## COVER
COLOR | ORANG/SILVER | BLACK/RED/SILVER
CODE | M9/CE | BA/R8/CE
PICUTURE
JCK（Q16-00）-QJ50-23B（45KM）-1A |  | 1010217.00301 | ON-ROAD | 倒置式 外筒表面为金黄色，长度为949㎜，铝合金轮圈。前液刹盘规格为280MM，前液刹与QJ50-23A通用
JCK（Q16-00）-QJ50-23B（45KM）-1B |  | 1010217.00301 | OFF -ROAD | 倒置式 外筒表面为银色，长度为889㎜，辐条式轮圈。前液刹盘规格为230MM，前液刹与QJ50-23通用
JCK（Q16-51）-QJ50-23B（非规欧）-1A |  | C2105006C600 | ON-ROAD | 倒置式 外筒表面为金黄色，长度为949㎜，铝合金轮圈。前液刹盘规格为280MM，前液刹与QJ50-23A通用
JCK（Q16-51）-QJ50-23B（非规欧）-1B |  | C2105006C600 | OFF -ROAD | 倒置式 外筒表面为银色，长度为889㎜，辐条式轮圈。前液刹盘规格为230MM，前液刹与QJ50-23通用

## BODY
JCK（Q16-00）-QJ50-23B（45KM）-1B . JCK（Q16-00）-QJ50-23B（45KM）-1A
CATALOG CODE: JCK（Q16-00）-QJ50-23B（45KM）-1B, JCK（Q16-00）-QJ50-23B（45KM）-1A
MODEL: X-RAY, 45KM/H
MARKET APPLICALBLE: ALL MARKET
Main color involved: ORANGE(M9)/SILVER(CE), BLACK(BA)/RED(R8)/SILVER(CE)
F01操纵
STEERING
序号 | 位置号 | 零件号码 | 零件名称 | 使用数量 | 备注 | 车型 | 销售年份 | 市场 | 颜色
NO. | Position No. | PART NO. | EN DESCRIPTION | QTY | NOTES | Model | Season | Market | Vehicle Color
1 | F01-1 | 40210D010000 | R GRIP ASSY | 1 |  | X-ray 50
2 | F01-2 | 40100D010020 | HANDLE COMP | 1 |  | X-ray 50
3 | F01-3 | 40080D010000 | LEVER ASSY ,L | 1 |  | X-ray 50
4 | F01-4 | 40450D040000 | BACK MIRROR ASSY ,LEFT | 1 |  | X-ray 50
5 | F01-5 | 40480D040000 | BACK MIRROR ASSY ,RIGHT | 1 |  | X-ray 50
6 | F01-6 | 40320D010000 | CAP THROTTLE | 1 |  | X-ray 50
7 | F01-7 | 40400D010000 | CLUTCH CABLE | 1 |  | X-ray 50
8 | F01-8 | 40350D010000 | CHOKE CABLE | 1 |  | X-ray 50
9 | F01-9 | 40300D010010 | THROTTLE CABLE | 1 |  | X-ray 50
10 | F01-10 | 65003D010000 | COVER,HANDLE,LH | 1 | black, non-painted | X-ray 50
11 | F01-11 | 65004D010000 | COVER,HANDLE,RH | 1 | black, non-painted | X-ray 50
10 | F01-10 | 65003D01BH00 | COVER,HANDLE,LH BLACK BH | 1 | painted black BH | X-ray 50
11 | F01-11 | 65004D01BH00 | COVER,HANDLE,RH BLACK BH | 1 | painted black BH | X-ray 50
12 | F01-12 | 65006D010000 | SPACER | 1 |  | X-ray 50
13 | F01-13 | 40017D010000 | JACKET,CLUTCH CABLE | 1 |  | X-ray 50
14 | F01-14 | 40001D010000 | GRIP,LH | 1 |  | X-ray 50
15 | F01-15 | B02000501025 | SCREW M5×10MM | 1 |  | X-ray 50
16 | F01-16 | B02050803065 | SCREW M8×30MM | 1 |  | X-ray 50
17 | F01-17 | 40011D010000 | COVER | 2 |  | X-ray 50
18 | F01-18 | 40186B380000 | SCREW | 1 |  | X-ray 50
19 | F01-19 | B07000000805 | WASHER 8MM | 2 |  | X-ray 50
20 | F01-20 | 40084D010000 | LEFT GRIP | 1 |  | X-ray 50
21 | F01-21 | B07030000505 | WASHER 5MM | 1 |  | X-ray 50
22 | F01-22 | B07000000505 | WASHER 5MM | 1 |  | X-ray 50
23 | F01-23 | B01090601065 | BOLT M6×10MM | 1 |  | X-ray 50
24 | F01-24 | 96001J000000 | BAND 7×150MM | 1 |  | X-ray 50
F02前叉
FRONT FORK
序号 | 位置号 | 零件号码 | 零件名称 | 使用数量 | 备注 | 车型 | 销售年份 | 市场 | 颜色
NO. | Position No. | PART NO. | EN DESCRIPTION | QTY | NOTES | Model | Season | Market | Vehicle Color
1 | F02-1 | 43100D010000 | UNDER BRACKET COMP. | 1 |  | X-ray 50
2 | F02-2 | 43101D010000 | DIRECTION MAST | 1 |  | X-ray 50
3 | F02-3 | 43102D010000 | UNDER BRACKET | 1 |  | X-ray 50
4 | F02-4 | 43200D030000 | F.L. FORK ASSY. Yellow (Supermoto) | 1 | used for on-road vehicle the length is 949mm | X-ray 50
5 | F02-5 | 43300D030000 | F.R. FORK ASSY. Yellow (Supermoto) | 1 | used for on-road vehicle the length is 949mm | X-ray 50
4 | F02-4 | 43200D010000 | F.L. FORK ASSY. Silver (Endure) | 1 | used for off-road vehicle the length is889mm | X-ray 50
5 | F02-5 | 43300D010000 | F.R. FORK ASSY. Silver (Endure) | 1 | used for off-road vehicle the length is889mm | X-ray 50
6 | F02-6 | 65490D040000 | METER SUPPORT COMP | 1 |  | X-ray 50
7 | F02-7 | 65550D040000 | BLEED COVER INSTALL PLANK | 1 |  | X-ray 50
8 | F02-8 | 86300D010000 | SIDE REFLECTOR | 2 |  | X-ray 50
9 | F02-9 | 43061D010000 | CLIP | 1 |  | X-ray 50
10 | F02-10 | 43071D010000 | CLIP | 1 |  | X-ray 50
11 | F02-11 | 43008D010000 | NUT | 1 |  | X-ray 50
12 | F02-12 | 43022D010000 | BALL RACE COVER II | 1 |  | X-ray 50
13 | F02-13 | 43005D010000 | BALL RACE COVER I | 1 |  | X-ray 50
14 | F02-14 | 43018D010000 | WASHER,DIRECTION MAST | 1 |  | X-ray 50
15 | F02-15 | 43011D010000 | UPPER BRACKET | 1 |  | X-ray 50
16 | F02-16 | 43014D010000 | CAP,HANDLE UPPER | 2 |  | X-ray 50
17 | F02-17 | 43049D010000 | BOLT,STEERING STEM | 1 |  | X-ray 50
18 | F02-18 | 65541D010000 | BLEED COVER SUPPORT | 1 |  | X-ray 50
19 | F02-19 | 81106D040000 | F.L.TURN SIGNAL SEAT | 1 |  | X-ray 50
20 | F02-20 | 81306D040000 | F.R.TURN SIGNAL SEAT | 1 |  | X-ray 50
21 | F02-21 | 43035D010000 | BRAKE HOSE HOLDER | 2 |  | X-ray 50
22 | F02-22 | 43053D010000 | COVER,F.L. FORK ASSY. | 1 |  | X-ray 50
23 | F02-23 | 43054D010000 | COVER,F.R. FORK ASSY. | 1 |  | X-ray 50
24 | F02-24 | B12016020500 | BEARING 6205-2RS | 1 |  | X-ray 50
25 | F02-25 | B12133020500 | BEARING 30205 | 1 |  | X-ray 50
26 | F02-26 | B02050804065 | SCREW M8×40MM | 2 |  | X-ray 50
27 | F02-27 | B02050803565 | SCREW M8×35MM | 4 |  | X-ray 50
28 | F02-28 | B07030000805 | WASHER 8MM | 4 |  | X-ray 50
29 | F02-29 | B02050603064 | SCREW M6×30MM | 4 |  | X-ray 50
30 | F02-30 | B13010501205 | SCREW M5×12MM | 2 |  | X-ray 50
31 | F02-31 | B02050502565 | SCREW M5×25MM | 4 |  | X-ray 50
32 | F02-32 | B04020500015 | NUT M5MM | 4 |  | X-ray 50
33 | F02-33 | B13010601605 | SCREW M6×16MM | 4 |  | X-ray 50
34 | F02-34 | B01090501265 | B0LT M5×12MM | 1 |  | X-ray 50
35 | F02-35 | B07020000505 | WASHER 5MM | 1 |  | X-ray 50
36 | F02-36 | B02000502025 | SCREW M5×20MM | 1 |  | X-ray 50
37 | F02-37 | B04000500055 | NUT M5MM | 1 |  | X-ray 50
38 | F02-38 | B01090501265 | B0LT M5×12MM | 1 |  | X-ray 50
39 | F02-39 | B07020000505 | WASHER 5MM | 1 |  | X-ray 50
40 | F02-40 | B04170500065 | NUT M5MM | 1 |  | X-ray 50
41 | F02-41 | B02050503065 | SCREW M5×30MM | 2 |  | X-ray 50
42 | F02-42 | 43260D010000 | OIL SEAL | 2 |  | X-ray 50
F03.1前轮 适用于JCK（Q16-00）-QJ50-23B（45KM）-1A状态描述：铝合金轮圈
FRONT WHEEL(for Supermoto)
序号 | 位置号 | 零件号码 | 零件名称 | 使用数量 | 备注 | 车型 | 销售年份 | 市场 | 颜色
NO. | Position No. | PART NO. | EN DESCRIPTION | QTY | NOTES | Model | Season | Market | Vehicle Color
1 | F03.1-1 | 44200D030000 | SEAT ASSY.,GEAR | 1 | Alloy wheel, for Supermoto (on road) | X-ray 50
2 | F03.1-2 | 44300B910000 | DUST SEAL ASSY | 2 | Alloy wheel, for Supermoto (on road) | X-ray 50
3 | F03.1-3 | 44005D010000 | BUSH, FRONT WHEEL | 1 | Alloy wheel, for Supermoto (on road) | X-ray 50
4 | F03.1-4 | 44600D010000 | SPACER,CENTER ASSY | 1 | Alloy wheel, for Supermoto (on road) | X-ray 50
5 | F03.1-5 | 44101D040000 | RIM, FRONT WHEEL | 1 | Alloy wheel, for Supermoto (on road) | X-ray 50
6 | F03.1-6 | 45033D040000 | FRONT BRAKE DISK | 1 | Alloy wheel, for Supermoto (on road) | X-ray 50
7 | F03.1-7 | 45036D010000 | BOLT, BRAKE DISK | 6 | Alloy wheel, for Supermoto (on road) | X-ray 50
8 | F03.1-8 | 44004D010030 | AXIL,FRONT WHEEL | 1 | Alloy wheel, for Supermoto (on road) | X-ray 50
9 | F03.1-9 | B140505E1721 | TUBE 100/80-17E4 75R-0004630 | 1 | Alloy wheel, for Supermoto (on road) | X-ray 50
10 | F03.1-10 | B1403Z201100 | VALVE Z2-01-1 | 1 | Alloy wheel, for Supermoto (on road) | X-ray 50
11 | F03.1-11 | B1404Z2011A0 | CAP, VALVE A | 1 | Alloy wheel, for Supermoto (on road) | X-ray 50
12 | F03.1-12 | B12016020200 | BEARING 6202-2RS | 2 | Alloy wheel, for Supermoto (on road) | X-ray 50
13 | F03.1-13 | 44272D030000 | WIRE,ASSY (950mm) | 1 | Alloy wheel, for Supermoto (on road) | X-ray 50
F03.2前轮 适用于JCK（Q16-00）-QJ50-23B（45KM）-1B状态描述：辐条式轮圈
FRONT WHEEL(for Enduro)
序号 | 位置号 | 零件号码 | 零件名称 | 使用数量 | 备注 | 车型 | 销售年份 | 市场 | 颜色
NO. | Position No. | PART NO. | EN DESCRIPTION | QTY | NOTES | Model | Season | Market | Vehicle Color
1 | F03.2-1 | 44200D010000 | SEAT ASSY.,GEAR | 1 | spoke wheel, for Enduro (off road) | X-ray 50
2 | F03.2-2 | 44300B910000 | DUST SEAL ASSY | 2 | spoke wheel, for Enduro (off road) | X-ray 50
3 | F03.2-3 | 44005D010000 | BUSH, FRONT WHEEL | 1 | spoke wheel, for Enduro (off road) | X-ray 50
4 | F03.2-4 | 44600D010000 | SPACER,CENTER ASSY | 1 | spoke wheel, for Enduro (off road) | X-ray 50
5 | F03.2-5 | 44101D010000 | RIM, FRONT WHEEL | 1 | spoke wheel, for Enduro (off road) | X-ray 50
6 | F03.2-6 | 45033D040001 | FRONT BRAKE DISK | 1 | spoke wheel, for Enduro (off road) | X-ray 50
7 | F03.2-7 | 45036D010000 | BOLT, BRAKE DISK | 6 | spoke wheel, for Enduro (off road) | X-ray 50
8 | F03.2-8 | 44004D010000 | AXIL,FRONT WHEEL | 1 | spoke wheel, for Enduro (off road) | X-ray 50
9 | F03.2-9 | 44110D010000 | FRONT WHEEL HUB ASSY | 1 | spoke wheel, for Enduro (off road) | X-ray 50
10 | F03.2-10 | 44112D010000 | WHEEL HUB EMBED PIECE | 1 | spoke wheel, for Enduro (off road) | X-ray 50
11 | F03.2-11 | 44111D010000 | FRONT WHEEL HUB | 1 | spoke wheel, for Enduro (off road) | X-ray 50
12 | F03.2-12 | 44011D010000 | SPOKE | 27 | spoke wheel, for Enduro (off road) | X-ray 50
13 | F03.2-13 | 44014D010000 | NIPPLE | 36 | spoke wheel, for Enduro (off road) | X-ray 50
14 | F03.2-14 | 44013D010000 | PROTECTOR, TUBE | 1 | spoke wheel, for Enduro (off road) | X-ray 50
15 | F03.2-15 | B14153002121 | TIRE 3.00-21 | 1 | spoke wheel, for Enduro (off road) | X-ray 50
16 | F03.2-16 | B14023002100 | INNER TUBE 3.00-21 | 1 | spoke wheel, for Enduro (off road) | X-ray 50
17 | F03.2-17 | B12016020200 | BEARING 6202-2RS | 2 | spoke wheel, for Enduro (off road) | X-ray 50
18 | F03.2-18 | B1404Z2011A0 | CAP, VALVE A | 1 | spoke wheel, for Enduro (off road) | X-ray 50
19 | F03.2-19 | 44012D010000 | SPOKE | 9 | spoke wheel, for Enduro (off road) | X-ray 50
20 | F03.2-20 | 44100D01001Z | RIM, FRONT WHEEL | 1 | spoke wheel, for Enduro (off road) | X-ray 50
21 | F03.2-21 | 44272D010000 | WIRE,ASSY (900mm) | 1 | spoke wheel, for Enduro (off road) | X-ray 50
F04前液刹
DISK BRAKE
序号 | 位置号 | 零件号码 | 零件名称 | 使用数量 | 备注 | 车型 | 销售年份 | 市场 | 颜色
NO. | Position No. | PART NO. | EN DESCRIPTION | QTY | NOTES | Model | Season | Market | Vehicle Color
1 | F04-1 | 45000D030000 | DISK BRAKE ASSY.(Supermoto) | 1 | used for on-road vehicle | X-ray 50
1 | F04-1 | 45000D010000 | DISK BRAKE ASSY.(Endure) | 1 | used for off-road vehicle | X-ray 50
2 | F04-2 | 45110D010000 | BRAKE SHOE ASSY | 1 set | 2pcs/set,order as per set | X-ray 50
3 | F04-3 | 45039B910000 | BOLT M8×34MM | 2 |  | X-ray 50
4 | F04-4 | 45022D010000 | LEVER, DISK BRAKE | 1 |  | X-ray 50
5 | F04-5 | 45023D010000 | COVER | 1 |  | X-ray 50
6 | F04-6 | B02050602565 | SCREW M6×25MM | 2 |  | X-ray 50
7 | F04-7 | 45200D030000 | BRAKE TUBE ASSY(Supermoto) | 1 | used for on-road vehicle | X-ray 50
7 | F04-7 | 45200D010000 | BRAKE TUBE ASSY(Endure) | 1 | used for off-road vehicle； | X-ray 50
8 | F04-8 | B07030000804 | WASHER 8MM | 2 |  | X-ray 50
9 | F04-9 | 45300D010000 | BRAKE SWITCH ASSY，(2-φ2.5） | 1 |  | X-ray 50
10 | F04-10 | B02000201225 | SCREW M2×12MM | 2 |  | X-ray 50
11 | F04-11 | 45500D010000 | BRAKE PUMP | 1 |  | X-ray 50
12 | F04-12 | 45400D010000 | MASTER CYLINDER ASSY. | 1 |  | X-ray 50
13 | F04-13 | 45024D010000 | BOLT | 1 |  | X-ray 50
14 | F04-14 | 45037J000000 | BOLT, | 2 |  | X-ray 50
15 | F04-15 | 45029J000000 | WASHER | 4 |  | X-ray 50
16 | F04-16 | 45076D010000 | BOLT | 1 |  | X-ray 50
F05消音器
MUFFLER
序号 | 位置号 | 零件号码 | 零件名称 | 使用数量 | 备注 | 车型 | 销售年份 | 市场 | 颜色
NO. | Position No. | PART NO. | EN DESCRIPTION | QTY | NOTES | Model | Season | Market | Vehicle Color
1 | F05-1 | 47500D010000 | EXHAUST PIPE ASSY,EEC2 | 1 | used for EEC2 market | X-ray 50 |  | EEC2
1 | F05-1 | 47500D010003 | EXHAUST PIPE ASSY,NON-EEC | 1 | used for NON-EEC market | X-ray 50 |  | NON-EEC
2 | F05-2 | 47150D010000 | CLAMP,ASSY | 1 |  | X-ray 50
3 | F05-3 | B01090602565 | BOLT M6×25MM | 1 |  | X-ray 50
4 | F05-4 | 47035D010000 | SPACE | 1 |  | X-ray 50
5 | F05-5 | B02000601025 | SCREW M6×10MM | 2 |  | X-ray 50
6 | F05-6 | B01090602065 | BOLT M6×20MM | 1 |  | X-ray 50
7 | F05-7 | 47009D010000 | COVER,PROTECTOR | 1 |  | X-ray 50
8 | F05-8 | B04070600055 | NUT M6MM | 3 |  | X-ray 50
9 | F05-9 | 47121D010000 | GASKET, MUFFLER | 1 |  | X-ray 50
10 | F05-10 | B07030000605 | WASHER 6MM | 3 |  | X-ray 50
11 | F05-11 | B02050602565 | SCREW M6×25MM | 2 |  | X-ray 50
12 | F05-12 | 47041D010000 | SPRING | 2 |  | X-ray 50
13 | F05-13 | 47811D010000 | GASKET | 1 |  | X-ray 50
14 | F05-14 | 48200D040000 | MUFFLER COMP,BACK | 1 |  | X-ray 50
15 | F05-15 | 47200D010000 | MUFFLER COMP,FRONT,EEC2 | 1 | used for EEC2 market | X-ray 50 |  | EEC2
15 | F05-15 | 47200D010001 | MUFFLER COMP,FRONT,NON-EEC | 1 | used for NON-EEC market | X-ray 50 |  | NON-EEC
16 | F05-16 | 47600D050000 | RUBBER CUSHION ASSY | 1 |  | X-ray 50
17 | F05-17 | B01090601265 | BOLT M6×12MM | 1 |  | X-ray 50
18 | F05-18 | B07030000605 | WASHER 6MM | 2 |  | X-ray 50
19 | F05-19 | 08011B920005 | SCREW | 1 |  | X-ray 50
F06空滤器
AIR CLEANER
序号 | 位置号 | 零件号码 | 零件名称 | 使用数量 | 备注 | 车型 | 销售年份 | 市场 | 颜色
NO. | Position No. | PART NO. | EN DESCRIPTION | QTY | NOTES | Model | Season | Market | Vehicle Color
1 | F06-1 | 49000D010000 | AIR CLEANER ASSY.,EEC2 | 1 | used for EEC2 market | X-ray 50 |  | EEC2
1 | F06-1 | 49000D010011 | AIR CLEANER ASSY.,NON-EEC | 1 | used for NON-EEC market | X-ray 50 |  | NON-EEC
2 | F06-2 | 49200D010000 | AIR ELEMENT ASSY. | 1 |  | X-ray 50
3 | F06-3 | 49204D010000 | FILTRATE1 | 1 |  | X-ray 50
4 | F06-4 | 49202D010000 | SPONGE AIR ELEMENT | 1 |  | X-ray 50
5 | F06-5 | 49207D010000 | FILTRATE2 | 1 |  | X-ray 50
6 | F06-6 | 49002D010000 | GUIDE PIPE | 1 |  | X-ray 50
7 | F06-7 | 49100D010000 | CASE, AIR CLEANER ASSY | 1 |  | X-ray 50
8 | F06-8 | 49013D010000 | SEAL GASKET | 1 |  | X-ray 50
9 | F06-9 | 49001D010000 | COVER, AIR CLEANER | 1 |  | X-ray 50
10 | F06-10 | B13060502505 | SCREW M5×25MM | 3 |  | X-ray 50
11 | F06-11 | B02000501625 | SCREW M5×16MM | 1 |  | X-ray 50
12 | F06-12 | 49022D010000 | GROMMET | 2 |  | X-ray 50
13 | F06-13 | B13060501205 | SCREW M5×12MM | 2 |  | X-ray 50
14 | F06-14 | 49005D010000 | CONNECTTING PIPE | 1 |  | X-ray 50
15 | F06-15 | 49350G120000 | CLIP | 1 |  | X-ray 50
16 | F06-16 | 49003D010000 | SPONGE | 1 |  | X-ray 50
F07燃油箱
FUEL TANK
序号 | 位置号 | 零件号码 | 零件名称 | 使用数量 | 备注 | 车型 | 销售年份 | 市场 | 颜色
NO. | Position No. | PART NO. | EN DESCRIPTION | QTY | NOTES | Model | Season | Market | Vehicle Color
1 | F07-1 | 50100D040001 | FUEL TANK ASSY | 1 |  | X-ray 50
2 | F07-2 | 50200D040001 | CAP,FULE TANK | 1 |  | X-ray 50
3 | F07-3 | 50300D010000 | STRAINERCOMPASSY,FUEL | 1 |  | X-ray 50
4 | F07-4 | 50025D010000 | GASKET II | 1 |  | X-ray 50
5 | F07-5 | 50005D010000 | BACK FIXING MAT,FUEL | 1 |  | X-ray 50
6 | F07-6 | 50027D010000 | GASKET I | 2 |  | X-ray 50
7 | F07-7 | 50026D010000 | FRONT FIXING MAT,FUEL | 2 |  | X-ray 50
8 | F07-8 | 50307J000000 | CLAMP | 2 |  | X-ray 50
9 | F07-9 | B16010520301 | PIPE Ø5×Φ9×30 | 1 |  | X-ray 50
10 | F07-10 | B16010521901 | HOSE, FUEL Ø5×Φ9×190 | 1 |  | X-ray 50
11 | F07-11 | B01090605565 | BOLT M6×55MM | 2 |  | X-ray 50
12 | F07-12 | B07090000605 | WASHER 6MM | 2 |  | X-ray 50
13 | F07-13 | B01090601265 | BOLT M6×12MM | 2 |  | X-ray 50
14 | F07-14 | B01090804065 | BOLT M8×40MM | 1 |  | X-ray 50
15 | F07-15 | B07090000805 | WASHER 8MM | 1 |  | X-ray 50
16 | F07-16 | 50400W070000 | UNILATERALISM VALVE ASSY | 1 |  | X-ray 50
F08座垫
SEAT
序号 | 位置号 | 零件号码 | 零件名称 | 使用数量 | 备注 | 车型 | 销售年份 | 市场 | 颜色
NO. | Position No. | PART NO. | EN DESCRIPTION | QTY | NOTES | Model | Season | Market | Vehicle Color
1 | F08-1 | 51100D040010 | SEAT ASSY BLACK / ORANGE | 1 | for M9/CE vehicle | X-ray 50 | 2007 |  | M9/CE
1 | F08-1 | 51100D040020 | SEAT ASSY RED / BLACK | 1 | for BA/R8/CE vehicle | X-ray 50 | 2007 |  | BA/R8/CE
2 | F08-2 | 51150D010000 | CATCH COMP LOCK ASSY | 1 |  | X-ray 50
3 | F08-3 | 51103J000000 | RUBBER CUSHION | 2 |  | X-ray 50
4 | F08-4 | 51104K010000 | RUBBER CUSHION | 2 |  | X-ray 50
5 | F08-5 | B04070600055 | NUT M6MM | 2 |  | X-ray 50
F09后摆臂
REAR SWINGING ARM
序号 | 位置号 | 零件号码 | 零件名称 | 使用数量 | 备注 | 车型 | 销售年份 | 市场 | 颜色
NO. | Position No. | PART NO. | EN DESCRIPTION | QTY | NOTES | Model | Season | Market | Vehicle Color
1 | F09-1 | 53001D010000 | SHAFT M14×222 | 1 |  | X-ray 50
2 | F09-2 | 53017D010010 | REAR SWINGING ARM SIDE COVER | 2 |  | X-ray 50
3 | F09-3 | B190102000C0 | O -SEAL RING 20×3.55 | 2 |  | X-ray 50
4 | F09-4 | 53006D010010 | SPACER | 2 |  | X-ray 50
5 | F09-5 | 53005D010000 | INSIDE COLLAR | 1 |  | X-ray 50
6 | F09-6 | 53100D04CE00 | REAR SWINGING BODY silver | 1 |  | X-ray 50
7 | F09-7 | B04171415054 | NUT M14×1.5MM | 1 |  | X-ray 50
8 | F09-8 | 53053D040000 | TOP PROTECTOR COVER CHAIN | 1 |  | X-ray 50
9 | F09-9 | 53054D010000 | BELOW PROTECTOR COVER CHAIN | 1 |  | X-ray 50
10 | F09-10 | 53004D010000 | CHAIN PROTECTOR BOARD | 1 |  | X-ray 50
11 | F09-11 | 53056D010010 | SPACER 2 | 2 |  | X-ray 50
12 | F09-12 | 53055D010000 | SPACER 1 | 2 |  | X-ray 50
13 | F09-13 | B01090602065 | BOLT M6×20MM | 1 |  | X-ray 50
14 | F09-14 | B02000501225 | SCREW M5×12MM | 2 |  | X-ray 50
15 | F09-15 | B01010806025 | BOLT M8×60MM | 2 |  | X-ray 50
16 | F09-16 | B04000800055 | NUT M8MM | 2 |  | X-ray 50
17 | F09-17 | 53009N050000 | BRAKE HOSE HOLDER | 2 |  | X-ray 50
18 | F09-18 | B02010601023 | SCREW M6×10MM | 2 |  | X-ray 50
19 | F09-19 | B01090601665 | BOLT M6×16MM | 2 |  | X-ray 50
20 | F09-20 | B07000001005 | SPRING WASHER 10MM | 1 |  | X-ray 50
21 | F09-21 | B04171012555 | NUT M10×1.25MM | 2 |  | X-ray 50
22 | F09-22 | 53301D010000 | INSIDE BUSH | 2 |  | X-ray 50
23 | F09-23 | 53310D010000 | ARM JOIN COMP | 1 |  | X-ray 50
24 | F09-24 | 53302D010000 | COLLAR | 1 |  | X-ray 50
25 | F09-25 | B02551008585 | SCREW M10×1.25×85MM | 1 |  | X-ray 50
26 | F09-26 | B02551005585 | SCREW M10×1.25×55MM | 1 |  | X-ray 50
27 | F09-27 | 53303D010000 | O-SEAL RING 18×2.5 | 2 |  | X-ray 50
28 | F09-28 | B07030001005 | WASHER 10MM | 1 |  | X-ray 50
29 | F09-29 | B02551006085 | SCREW M10×1.25×60MM | 1 |  | X-ray 50
30 | F09-30 | 53250D010000 | DUSTPROOF COVER | 6 |  | X-ray 50
31 | F09-31 | B1210K161600 | BEARING NK16/16 | 3 |  | X-ray 50
32 | F09-32 | 53241D010000 | REAR ABSORBER SWINGING ARM | 1 |  | X-ray 50
33 | F09-33 | 53242D010000 | BUSH | 3 |  | X-ray 50
34 | F09-34 | B04171012555 | NUT M10×1.25MM | 1 |  | X-ray 50
35 | F09-35 | B01090805065 | BOLT M8×50MM | 1 |  | X-ray 50
36 | F09-36 | 53019D010000 | BUSH | 1 |  | X-ray 50
37 | F09-37 | 53018D010000 | CHAIN ADJUST WHEEL | 1 |  | X-ray 50
38 | F09-38 | 53021D010000 | BUSH | 1 |  | X-ray 50
39 | F09-39 | B07020000805 | WASHER 8MM | 1 |  | X-ray 50
40 | F09-40 | B04070800055 | NUT M8MM | 1 |  | X-ray 50
F10.1后轮 适用于JCK（Q16-00）-QJ50-23B（45KM）-1A
REAR WHEEL(for Supermoto)
序号 | 位置号 | 零件号码 | 零件名称 | 使用数量 | 备注 | 车型 | 销售年份 | 市场 | 颜色
NO. | Position No. | PART NO. | EN DESCRIPTION | QTY | NOTES | Model | Season | Market | Vehicle Color
1 | F10.1-1 | 54004D010000 | AXLE, REAR WHEEL | 1 | for Supermoto (on road) | X-ray 50
2 | F10.1-2 | 54550D030000 | SPACER,CENTER ASSY | 1 | for Supermoto (on road) | X-ray 50
3 | F10.1-3 | 54016D010000 | SPACER, RR. WHEEL,L. | 1 | for Supermoto (on road) | X-ray 50
4 | F10.1-4 | 54101D040000 | RIM,REAR WHEEL alloy | 1 | for Supermoto (on road) | X-ray 50
5 | F10.1-5 | 60002D010000 | SPROKET,CHAIN | 1 | for Supermoto (on road) | X-ray 50
6 | F10.1-6 | 55033D040000 | REAR BRAKE DISK | 1 | for Supermoto (on road) | X-ray 50
7 | F10.1-7 | 45036D010000 | BOLT, BRAKE DISK | 6 | for Supermoto (on road) | X-ray 50
8 | F10.1-8 | 54032D010000 | REAR PRESS BOARD | 2 | for Supermoto (on road) | X-ray 50
9 | F10.1-9 | 60015D010000 | BOLT,SPROKET | 5 | for Supermoto (on road) | X-ray 50
10 | F10.1-10 | B04171415054 | NUT M14×1.5MM | 1 | for Supermoto (on road) | X-ray 50
11 | F10.1-11 | B12016020200 | BEARING 6202-2RS | 2 | for Supermoto (on road) | X-ray 50
12 | F10.1-12 | 44300B910000 | DUST SEAL ASSY | 2 | for Supermoto (on road) | X-ray 50
13 | F10.1-13 | B140508E1721 | TUBE 130/80-17 | 1 | for Supermoto (on road) | X-ray 50
14 | F10.1-14 | B1403Z201100 | VALVE Z2-01-1 | 1 | for Supermoto (on road) | X-ray 50
15 | F10.1-15 | B1404Z2011A0 | CAP, VALVE A | 1 | for Supermoto (on road) | X-ray 50
16 | F10.1-16 | B1502V1128B0 | DRIVE CHAIN 420DX-1×128 | 1 | for Supermoto (on road) | X-ray 50
F10.2后轮 适用于JCK（Q16-00）-QJ50-23B（45KM）-1B
REAR WHEEL(for Endure)
序号 | 位置号 | 零件号码 | 零件名称 | 使用数量 | 备注 | 车型 | 销售年份 | 市场 | 颜色
NO. | Position No. | PART NO. | EN DESCRIPTION | QTY | NOTES | Model | Season | Market | Vehicle Color
1 | F10.2-1 | 54004D010000 | AXLE, REAR WHEEL | 1 | for Endure (off road) | X-ray 50
2 | F10.2-2 | 54006D030000 | SPACER,CENTER | 1 | for Endure (off road) | X-ray 50
3 | F10.2-3 | 54016D010000 | SPACER, RR. WHEEL,L. | 1 | for Endure (off road) | X-ray 50
4 | F10.2-4 | 54101D010000 | RIM,REAR WHEEL | 1 | for Endure (off road) | X-ray 50
5 | F10.2-5 | 60002D010000 | SPROKET,CHAIN | 1 | for Endure (off road) | X-ray 50
6 | F10.2-6 | 55033D040000 | REAR BRAKE DISK | 1 | for Endure (off road) | X-ray 50
7 | F10.2-7 | 45036D010000 | BOLT, BRAKE DISK | 6 | for Endure (off road) | X-ray 50
8 | F10.2-8 | 54032D010000 | REAR PRESS BOARD | 2 | for Endure (off road) | X-ray 50
9 | F10.2-9 | 54011D010001 | SPOKE OUTSIDE (OD 3.8mm) | 18 | for Endure (off road) | X-ray 50
9A | F10.2-9A | 54012D010001 | SPOKE INSIDE (OD 3.8mm) | 18 | for Endure (off road) | X-ray 50
10 | F10.2-10 | 54014D010001 | NIPPLE(3.8mm) | 36 | for Endure (off road) | X-ray 50
11 | F10.2-11 | 54013D010000 | PROTECTOR,TUBE | 1 | for Endure (off road) | X-ray 50
12 | F10.2-12 | 44300B910000 | DUST SEAL ASSY | 2 | for Endure (off road) | X-ray 50
13 | F10.2-13 | 54102D010000 | REAR WHEEL HUB | 1 | for Endure (off road) | X-ray 50
14 | F10.2-14 | 60015D010000 | BOLT,SPROKET | 5 | for Endure (off road) | X-ray 50
15 | F10.2-15 | B14154101821 | TIRE 4.10-18 | 1 | for Endure (off road) | X-ray 50
16 | F10.2-16 | B14024101800 | INNER TUBE 4.10-18 | 1 | for Endure (off road) | X-ray 50
17 | F10.2-17 | B1404Z2011A0 | CAP, VALVE A | 1 | for Endure (off road) | X-ray 50
18 | F10.2-18 | B12016020200 | BEARING 6202-2RS | 2 | for Endure (off road) | X-ray 50
19 | F10.2-19 | B1502V1128B0 | DRIVE CHAIN 420DX-1×128 | 1 | for Endure (off road) | X-ray 50
20 | F10.2-20 | B04171415054 | NUT M14×1.5MM | 1 | for Endure (off road) | X-ray 50
21 | F10.2-21 | 54100D01002Z | RIM,REAR WHEEL | 1 | for Endure (off road) | X-ray 50
F11后液刹
REAR DISK BRAKE
序号 | 位置号 | 零件号码 | 零件名称 | 使用数量 | 备注 | 车型 | 销售年份 | 市场 | 颜色
NO. | Position No. | PART NO. | EN DESCRIPTION | QTY | NOTES | Model | Season | Market | Vehicle Color
1 | F11-1 | 55000D010000 | BACK DISK BRAKE | 1 |  | X-ray 50
2 | F11-2 | 55110D010000 | BRAKE SHOE ASSY | 1 set | 2pcs/set,order as per set | X-ray 50
3 | F11-3 | 55025D010000 | BRACKET | 1 |  | X-ray 50
4 | F11-4 | 55049D010000 | BUSH I | 1 |  | X-ray 50
5 | F11-5 | 55095D010000 | BUSH II | 1 |  | X-ray 50
6 | F11-6 | B02050802065 | SCREW M8×20MM | 2 |  | X-ray 50
7 | F11-7 | 55200D010000 | HOSE ASSY,BRAKE | 1 |  | X-ray 50
8 | F11-8 | 55140D010000 | RESERVOIR , BRAKE FLUID | 1 |  | X-ray 50
9 | F11-9 | 55400D010000 | CYLINDER ASSY,MASTER | 1 |  | X-ray 50
10 | F11-10 | 55029J000000 | WASHER | 4 |  | X-ray 50
11 | F11-11 | 55300D010000 | PRESSURE SENDER ASSY | 1 |  | X-ray 50
12 | F11-12 | 55067D090000 | CLIP | 2 |  | X-ray 50
13 | F11-13 | 55600D010000 | CALIPER ASSY,BRAKE | 1 |  | X-ray 50
14 | F11-14 | 45037J000000 | BANJO BOLT | 2 |  | X-ray 50
F12车架
FRAME
序号 | 位置号 | 零件号码 | 零件名称 | 使用数量 | 备注 | 车型 | 销售年份 | 市场 | 颜色
NO. | Position No. | PART NO. | EN DESCRIPTION | QTY | NOTES | Model | Season | Market | Vehicle Color
1 | F12-1 | 57100D040000 | FRAME JOINTING ASSY | 1 |  | X-ray 50
2 | F12-2 | 57173D010000 | ENHANCE BOARD,VALVE | 1 |  | X-ray 50
3 | F12-3 | 40710D010000 | PEDAL JOINTING ASSY,BRAKE | 1 |  | X-ray 50
4 | F12-4 | B01090603065 | BOLT M6×30MM | 1 |  | X-ray 50
5 | F12-5 | B04000600055 | NUT M6MM | 1 |  | X-ray 50
6 | F12-6 | 40718D010000 | BOLT | 1 |  | X-ray 50
7 | F12-7 | 40705D010000 | SPACER | 1 |  | X-ray 50
8 | F12-8 | B04080800055 | NUT M8MM | 1 |  | X-ray 50
9 | F12-9 | 40709D010000 | SPRING | 1 |  | X-ray 50
10 | F12-10 | 40715D010000 | PULL ROD | 1 |  | X-ray 50
11 | F12-11 | B04000600055 | NUT M6MM | 1 |  | X-ray 50
12 | F12-12 | 40716D010000 | PULL HANDLE | 1 |  | X-ray 50
13 | F12-13 | 40717D010000 | BOLT | 1 |  | X-ray 50
14 | F12-14 | B04000600055 | NUT M6MM | 1 |  | X-ray 50
15 | F12-15 | B090002018A3 | SPLIT PIN 2×18MM | 1 |  | X-ray 50
16 | F12-16 | 58700D010000 | SIDE STAND | 1 |  | X-ray 50
17 | F12-17 | 57010D010000 | SPRING ASSY，SIDE STAND | 1 |  | X-ray 50
18 | F12-18 | B13010601605 | SCREW M6×16MM | 1 |  | X-ray 50
19 | F12-19 | 57006D010000 | SPRING PLATE | 1 |  | X-ray 50
20 | F12-20 | 57005D010000 | BOLT | 1 |  | X-ray 50
21 | F12-21 | B04011012555 | NUT M10×1.25MM | 1 |  | X-ray 50
22 | F12-22 | 58920D010000 | RUBBER MAT COMP | 1 |  | X-ray 50
23 | F12-23 | 08334J040000 | CUSHION | 1 |  | X-ray 50
24 | F12-24 | B01090600865 | BOLT M6×8MM | 1 |  | X-ray 50
25 | F12-25 | 58270D010000 | CANAL PEDAL COMP REAR LH | 1 |  | X-ray 50
26 | F12-26 | 58290D010000 | CANAL PEDAL COMP REAR RH | 1 |  | X-ray 50
27 | F12-27 | B01090802565 | BOLT M8×25MM | 4 |  | X-ray 50
28 | F12-28 | B02051004565 | SCREW M10×45MM | 2 |  | X-ray 50
29 | F12-29 | B07000001005 | WASHER 10MM | 2 |  | X-ray 50
30 | F12-30 | B04001000055 | NUT M10MM | 2 |  | X-ray 50
31 | F12-31 | 65705J000000 | WASHER | 1 |  | X-ray 50
32 | F12-32 | B01090601265 | BOLT M6×12MM | 1 |  | X-ray 50
33 | F12-33 | 58250D010000 | PANEL FLOOR JOINTING COMP LH | 1 |  | X-ray 50
34 | F12-34 | 57024D010000 | PIN | 2 |  | X-ray 50
35 | F12-35 | 58202D010000 | SPRING | 2 |  | X-ray 50
36 | F12-36 | B07030000805 | WASHER 8MM | 2 |  | X-ray 50
37 | F12-37 | B090002018A3 | SPLIT PIN 2×18MM | 2 |  | X-ray 50
38 | F12-38 | 58230D010000 | PANEL FLOOR JOINTING COMP RH | 1 |  | X-ray 50
39 | F12-39 | B01090501065 | BOLT M5×10MM | 4 |  | X-ray 50
40 | F12-40 | 57001D040001 | PLATE,VIN | 1 | used for EEC2 market | X-ray 50 |  | EEC2
40 | F12-40 | 57001D040002 | PLATE,VIN | 1 | used for NON-EEC market | X-ray 50 |  | NON-EEC
41 | F12-41 | B10000300600 | RIVET 3×6MM | 2 |  | X-ray 50
42 | F12-42 | B02050812065 | SCREW M8×120MM | 1 |  | X-ray 50
43 | F12-43 | B02050810065 | SCREW M8×100MM | 2 |  | X-ray 50
44 | F12-44 | B07030000805 | WASHER 8MM | 3 |  | X-ray 50
45 | F12-45 | B04170800055 | NUT M8MM | 3 |  | X-ray 50
46 | F12-46 | 65618J000000 | CUSHION | 2 |  | X-ray 50
47 | F12-47 | 88500D010000 | LOCK | 1 |  | X-ray 50
48 | F12-48 | B01090601265 | BOLT M6×12MM | 2 |  | X-ray 50
49 | F12-49 | B01070801665 | BOLT M8×16MM | 2 |  | X-ray 50
50 | F12-50 | 57206D010000 | BUSH,MUFFER | 2 |  | X-ray 50
51 | F12-51 | 57209D010000 | CUSHION,MUFFER | 2 |  | X-ray 50
52 | F12-52 | 57032D010000 | CUSHION | 8 |  | X-ray 50
53 | F12-53 | B07030000805 | WASHER 8MM | 8 |  | X-ray 50
54 | F12-54 | B13060501205 | SCREW M5×12MM | 8 |  | X-ray 50
55 | F12-55 | 58260D010000 | PEDAL COMP REAR LH | 1 |  | X-ray 50
56 | F12-56 | B01090601665 | BOLT M6×16MM | 2 |  | X-ray 50
57 | F12-57 | 57964D040000 | FIXING BOARD,FRAME COVER,L,F | 1 |  | X-ray 50
58 | F12-58 | 57965D040000 | FIXING BOARD,FRAME COVER,R,F | 1 |  | X-ray 50
59 | F12-59 | 57002D040000 | PLATE,VIN | 1 | used for EEC market | X-ray 50
60 | F12-60 | B07000000805 | WASHER 8MM | 1 |  | X-ray 50
61 | F12-61 | B07030000805 | WASHER 8MM | 1 |  | X-ray 50
62 | F12-62 | B090002018A3 | SPLIT PIN 2×18MM | 1 |  | X-ray 50
63 | F12-63 | 96001J000000 | BAND7×150MM | 7 |  | X-ray 50
64 | F12-64 | 96002J000000 | BAND7×200MM | 3 |  | X-ray 50
65 | F12-65 | 58280D010000 | PEDAL COMP REAR RH | 1 |  | X-ray 50
F13后减震
REAR ABSORBER
序号 | 位置号 | 零件号码 | 零件名称 | 使用数量 | 备注 | 车型 | 销售年份 | 市场 | 颜色
NO. | Position No. | PART NO. | EN DESCRIPTION | QTY | NOTES | Model | Season | Market | Vehicle Color
1 | F13-1 | 63100D04Y400 | RR. ABSORBER COMP (yellow) | 1 |  | X-ray 50
2 | F13-2 | B02551005065 | BOLT M10×1.25×50MM | 1 |  | X-ray 50
3 | F13-3 | B04171012555 | NUT M10×1.25MM | 2 |  | X-ray 50
4 | F13-4 | B02551005065 | BOLT M10×1.25×50MM | 1 |  | X-ray 50
F14机油壶
OIL TANK
序号 | 位置号 | 零件号码 | 零件名称 | 使用数量 | 备注 | 车型 | 销售年份 | 市场 | 颜色
NO. | Position No. | PART NO. | EN DESCRIPTION | QTY | NOTES | Model | Season | Market | Vehicle Color
1 | F14-1 | 64001D010010 | OIL TANK WHITE (ADD OIL MARK) | 1 | white, can't supply | X-ray 50
1 | F14-1 | 64001D010000 | OIL TANK black | 1 | black, start from 2008/2/20 | X-ray 50
1 | F14-1 | 64001D01000X | OIL TANK black | 1 | black, stop supplying, used before 2008/2/20, please order 64001D010000 & 64092D010000 & 64031D010000 instead | X-ray 50
2 | F14-2 | B16010724001 | PIPE Φ7×Φ11×400MM | 1 |  | X-ray 50
3 | F14-3 | 43061D010000 | CLIP | 1 |  | X-ray 50
4 | F14-4 | 64100D010000 | OIL SENSOR ASSY | 1 |  | X-ray 50
5 | F14-5 | 20603D010000 | HOSE | 1 |  | X-ray 50
6 | F14-6 | 342342140020 | CLIP 10-16MM | 2 |  | X-ray 50
7 | F14-7 | 64092D010000 | GASKET WATER TANK CAP | 2 |  | X-ray 50
8 | F14-8 | 64031D010000 | WATER TANK CAP | 1 |  | X-ray 50
9 | F14-9 | B01090601665 | BOLT M6×16MM | 2 |  | X-ray 50
10 | F14-10 | 64050D010000 | FILTER ASSY | 1 |  | X-ray 50
11 | F14-11 | 64060D010000 | CLIP ASSY | 1 |  | X-ray 50
12 | F14-12 | 64004D010000 | OIL TANK PIPE | 1 |  | X-ray 50
13 | F14-13 | 64008D010000 | CONNECTOR | 1 |  | X-ray 50
14 | F14-14 | B17010100000 | CLIP,STEEL WIRE 10MM | 2 |  | X-ray 50
15 | F14-15 | B17010080000 | CLIP,STEEL WIRE 8MM | 1 |  | X-ray 50
16 | F14-16 | B16010722501 | PIPE Φ7×Φ11×250MM | 1 |  | X-ray 50
17 | F14-17 | 64031D010000 | OIL TANK CAP | 1 |  | X-ray 50
两种机油箱是不能直接通用，老款的机油箱坏了必须同时订购新的机油箱和一个水箱盖，一个水箱盖密封垫更换。 64091BP0Y000 老的水箱盖料号（无螺纹）
F15前挡泥板
FRONT FENDER
序号 | 位置号 | 零件号码 | 零件名称 | 使用数量 | 备注 | 车型 | 销售年份 | 市场 | 颜色
NO. | Position No. | PART NO. | EN DESCRIPTION | QTY | NOTES | Model | Season | Market | Vehicle Color
1 | F15-1 | 65101D04M900 | FRONT FENDER orange (without sticker) | 1 | for orange M9 vehicle | X-ray 50 | 2007-2008 |  | M9/CE
1 | F15-1 | 65101D04BA00 | FRONT FENDER black (without sticker) | 1 | for black BA vehicle | X-ray 50 | 2007-2008 |  | BA/R8/CE
1 | F15-1 | 65101D04001Z | FRONT FENDER black (with sticker) | 1 | for black BA vehicle | X-ray 50 | 2007-2008 |  | BA/R8/CE
1 | F15-1 | 65101D04002Z | FRONT FENDER orange (with sticker) | 1 | for orange M9 vehicle | X-ray 50 | 2007-2008 |  | M9/CE
2 | F15-2 | B01090601665 | BOLT M6×16MM | 4 |  | X-ray 50
F16导流罩
COWLING
序号 | 位置号 | 零件号码 | 零件名称 | 使用数量 | 备注 | 车型 | 销售年份 | 市场 | 颜色
NO. | Position No. | PART NO. | EN DESCRIPTION | QTY | NOTES | Model | Season | Market | Vehicle Color
1 | F16-1 | 70000D040003 | SPEEDOMETER ASSY.(for Supermoto) | 1 | used for on-road vehicle | X-ray 50
1 | F16-1 | 70000D040004 | SPEEDOMETER ASSY.(for Endure) | 1 | used for off-road vehicle | X-ray 50
2 | F16-2 | 65530D040000 | BRACKET,SPEEDOMETER | 1 |  | X-ray 50
3 | F16-3 | 65501D04M900 | FRONT COWLING orange | 1 | for vehicle in color M9/CE | X-ray 50 | 2007-2008 |  | M9/CE
3 | F16-3 | 65501D040010 | FRONT COWLING black | 1 | for vehicle in color BA/R8/CE | X-ray 50 | 2007-2008 |  | BA/R8/CE
4 | F16-4 | 65483D040000 | REAR COWLING | 1 |  | X-ray 50
5 | F16-5 | 70015D040000 | CUSHION, SPEEDOMETER | 1 |  | X-ray 50
6 | F16-6 | 65618J000000 | CUSHION, FRAME COVER | 4 |  | X-ray 50
7 | F16-7 | 65617J000000 | CUSHION, FRAME COVER | 2 |  | X-ray 50
8 | F16-8 | 65517D040000 | BUSH,REAR COWLING | 2 |  | X-ray 50
9 | F16-9 | B13060501205 | SCREW M5×12MM | 2 |  | X-ray 50
10 | F16-10 | B13060501605 | SCREW M5×16MM | 2 |  | X-ray 50
11 | F16-11 | B05004201605 | SCREW ST4.2×16MM | 3 |  | X-ray 50
12 | F16-12 | B05004201305 | SCREW ST4.2×13MM | 4 |  | X-ray 50
13 | F16-13 | B07020000605 | WASHER 6 MM | 4 |  | X-ray 50
14 | F16-14 | B04070600055 | NUT M6 MM | 4 |  | X-ray 50
15 | F16-15 | 70001D040000 | SPEEDOMETER COVER | 1 |  | X-ray 50
F17护板
FRAME COVER
序号 | 位置号 | 零件号码 | 零件名称 | 使用数量 | 备注 | 车型 | 销售年份 | 市场 | 颜色
NO. | Position No. | PART NO. | EN DESCRIPTION | QTY | NOTES | Model | Season | Market | Vehicle Color
1 | F17-1 | 65601D04M900 | FRAME COVER,L,R orange (without sticker) | 1 | for orange M9 vehicle | X-ray 50 | 2007-2008 |  | M9/CE
1 | F17-1 | 65601D04BA00 | FRAME COVER,L,R black (without sticker) | 1 | for black BA vehicle | X-ray 50 | 2007-2008 |  | BA/R8/CE
1 | F17-1 | 65601D04001Z | FRAME COVER,L,R black (with sticker) | 1 | for black BA vehicle | X-ray 50 | 2007-2008 |  | BA/R8/CE
1 | F17-1 | 65601D04002Z | FRAME COVER,L,R orange (with sticker) | 1 | for orange M9 vehicle | X-ray 50 | 2007-2008 |  | M9/CE
2 | F17-2 | 65602D04M900 | FRAME COVER,R,R orange (without sticker) | 1 | for orange M9 vehicle | X-ray 50 | 2007-2008 |  | M9/CE
2 | F17-2 | 65602D04BA00 | FRAME COVER,R,R black (without sticker) | 1 | for black BA vehicle | X-ray 50 | 2007-2008 |  | BA/R8/CE
2 | F17-2 | 65602D04001Z | FRAME COVER,R,R black (with sticker) | 1 | for black BA vehicle | X-ray 50 | 2007-2008 |  | BA/R8/CE
2 | F17-2 | 65602D04002Z | FRAME COVER,R,R orange (with sticker) | 1 | for orange M9 vehicle | X-ray 50 | 2007-2008 |  | M9/CE
3 | F17-3 | 65603D040000 | FRAME COVER,U,R | 1 |  | X-ray 50
4 | F17-4 | 65604D040000 | FRAME COVER,BE,R | 1 |  | X-ray 50
5 | F17-5 | 65632D04CE00 | FRAME COVER,L,F silver | 1 |  | X-ray 50
6 | F17-6 | 65633D04CE00 | FRAME COVER,R,F silver | 1 |  | X-ray 50
7 | F17-7 | 65502D010000 | BELOW COWLING | 1 |  | X-ray 50
8 | F17-8 | 65671D04M900 | FRAME COVER,L,OIL BOX orange (without sticker) | 1 | for orange M9 vehicle | X-ray 50 | 2007-2008 |  | M9/CE
8 | F17-8 | 65671D04BA00 | FRAME COVER,L,OIL BOX black(without sticker) | 1 | for black BA vehicle | X-ray 50 | 2007-2008 |  | BA/R8/CE
8 | F17-8 | 65671D04001Z | FRAME COVER,L,OIL BOX black (with sticker) | 1 | for black BA vehicle,stop supplied | X-ray 50 | 2007-2008 |  | BA/R8/CE
8 | F17-8 | 65671D04002Z | FRAME COVER,L,OIL BOX orange(with sticker) | 1 | for orange M9 vehicle,stop supplied | X-ray 50 | 2007-2008 |  | M9/CE
9 | F17-9 | 65672D04M900 | FRAME COVER,R,OIL BOX orange(without sticker) | 1 | for orange M9 vehicle | X-ray 50 | 2007-2008 |  | M9/CE
9 | F17-9 | 65672D04BA00 | FRAME COVER,R,OIL BOX black(without sticker) | 1 | for black BA vehicle | X-ray 50 | 2007-2008 |  | BA/R8/CE
9 | F17-9 | 65672D04001Z | FRAME COVER,R,OIL BOX black(with sticker) | 1 | for black BA vehicle,stop supplied | X-ray 50 | 2007-2008 |  | BA/R8/CE
9 | F17-9 | 65672D04002Z | FRAME COVER,R,OIL BOX orange(with sticker) | 1 | for orange M9 vehicle,stop supplied | X-ray 50 | 2007-2008 |  | M9/CE
10 | F17-10 | 65673D04M900 | FRAME COVER,U,OIL BOX orange (without sticker) | 1 | for orange M9 vehicle | X-ray 50 | 2007-2008 |  | M9/CE
10 | F17-10 | 65673D04BA00 | FRAME COVER,U,OIL BOX black (without sticker) | 1 | for black BA vehicle | X-ray 50 | 2007-2008 |  | BA/R8/CE
10 | F17-10 | 65673D04001Z | FRAME COVER,U,OIL BOX black (with sticker) | 1 | for black BA vehicle | X-ray 50 | 2007-2008 |  | BA/R8/CE
10 | F17-10 | 65673D04002Z | FRAME COVER,U,OIL BOX orange (with sticker) | 1 | for orange M9 vehicle | X-ray 50 | 2007-2008 |  | M9/CE
11 | F17-11 | 08051T020050 | NUT | 2 |  | X-ray 50
12 | F17-12 | 65504D040000 | BRACKET,FRAME COVER,L,OIL BOX | 1 |  | X-ray 50
13 | F17-13 | 65505D040000 | BRACKET,FRAME COVER,R,OIL BOX | 1 |  | X-ray 50
14 | F17-14 | B13060501005 | SCREW M5×10MM | 14 |  | X-ray 50
15 | F17-15 | B05004201305 | SCREW ST4.2×13MM | 8 |  | X-ray 50
16 | F17-16 | B01090801665 | BOLT M8×16MM | 2 |  | X-ray 50
17 | F17-17 | B01090602565 | BOLT M6×25MM | 1 |  | X-ray 50
18 | F17-18 | B13010501205 | SCREW M5×12MM | 8 |  | X-ray 50
19 | F17-19 | B05004201305 | SCREW ST4.2×13MM | 2 |  | X-ray 50
F18后挡泥板
REAR FENDER
序号 | 位置号 | 零件号码 | 零件名称 | 使用数量 | 备注 | 车型 | 销售年份 | 市场 | 颜色
NO. | Position No. | PART NO. | EN DESCRIPTION | QTY | NOTES | Model | Season | Market | Vehicle Color
1 | F18-1 | 82900D040000 | LAMP ,LICENSE PLATE | 1 |  | X-ray 50
2 | F18-2 | B05004001205 | SCREW ST4.0×12MM | 2 | Launched from 2007-9-1 | X-ray 50
3 | F18-3 | 65701D040000 | REAR FENDER | 1 |  | X-ray 50
4 | F18-4 | 65761D010000 | FENDER,REAR | 1 |  | X-ray 50
5 | F18-5 | 65716D040000 | FIXING BOARD , LAMP | 1 |  | X-ray 50
6 | F18-6 | 65714D040000 | BLOCK BOARD , LAMP | 1 |  | X-ray 50
7 | F18-7 | B05004201305 | SCREW ST4.2×13MM | 3 |  | X-ray 50
8 | F18-8 | B05004201305 | SCREW ST4.2×13MM | 4 |  | X-ray 50
9 | F18-9 | B13010501205 | SCREW M5×12MM | 4 |  | X-ray 50
10 | F18-10 | 65708D040000 | HOLDER | 2 |  | X-ray 50
F19电器I
ELECTRIC I
序号 | 位置号 | 零件号码 | 零件名称 | 使用数量 | 备注 | 车型 | 销售年份 | 市场 | 颜色
NO. | Position No. | PART NO. | EN DESCRIPTION | QTY | NOTES | Model | Season | Market | Vehicle Color
1 | F19-1 | 80000D040000 | HEAD LAMP ASSY. | 1 |  | X-ray 50
2 | F19-2 | B24010520000 | BULB 12V/35W | 1 |  | X-ray 50
3 | F19-3 | B24013120000 | BULB 12V/5W | 1 |  | X-ray 50
4 | F19-4 | B05004201605 | SCREW ST4.2×16MM | 2 |  | X-ray 50
5 | F19-5 | B07020000505 | WASHER 5MM | 2 |  | X-ray 50
6 | F19-6 | 82000D040000 | TAIL LAMP ASSY. | 1 |  | X-ray 50
7 | F19-7 | B24012420000 | BULB, 12V/10W | 2 |  | X-ray 50
8 | F19-8 | B04070600055 | NUT M6MM | 4 |  | X-ray 50
9 | F19-9 | B05004201305 | SCREW ST4.2×13MM | 2 |  | X-ray 50
10 | F19-10 | 08051T020050 | NUT | 1 |  | X-ray 50
11 | F19-11 | B05004001205 | SCREW ST4×12MM | 1 |  | X-ray 50
12 | F19-12 | B04071000053 | NUT M10MM | 4 |  | X-ray 50
13 | F19-13 | 81100D010000 | LAMP ASSY., FR. TURN SIGNAL, L. | 1 |  | X-ray 50
14 | F19-14 | 81300D010000 | LAMP ASSY., FR. TURN SIGNAL, R. | 1 |  | X-ray 50
15 | F19-15 | 81500D040000 | LAMP ASSY., RR. TURN SIGNAL, L. | 1 |  | X-ray 50
16 | F19-16 | 81700D040000 | LAMP ASSY., RR. TURN SIGNAL, R. | 1 |  | X-ray 50
17 | F19-17 | B24014620000 | BULB W2.3W | 8 |  | X-ray 50
18 | F19-18 | B07020000405 | WASHER 4MM | 1 |  | X-ray 50
F20电器II
ELECTRIC II
序号 | 位置号 | 零件号码 | 零件名称 | 使用数量 | 备注 | 车型 | 销售年份 | 市场 | 颜色
NO. | Position No. | PART NO. | EN DESCRIPTION | QTY | NOTES | Model | Season | Market | Vehicle Color
1 | F20-1 | 92000D040003 | HARNESS, WIRING | 1 | vin number before 69B521714 | X-ray 50
1 | F20-1 | 92000D040004 | HARNESS, WIRING | 1 | used with new relay kick starter N0.15A the first vin number 69B521714 M08(562) 08.11.1 P8ZJ407 | X-ray 50
2 | F20-2 | 96900D010000 | WIRE, EARTH | 1 |  | X-ray 50
3 | F20-3 | 96100B030010 | BATTERY ASSY. 12V,3AH (YTX4L-BS) | 1 |  | X-ray 50
4 | F20-4 | 341062140010 | RECTIFIER | 1 |  | X-ray 50
5 | F20-5 | B01090602565 | BOLT M6×25MM | 2 |  | X-ray 50
6 | F20-6 | 95100G120001 | HORN ASSY. | 1 |  | X-ray 50
7 | F20-7 | B01090601265 | BOLT M6×12MM | 1 |  | X-ray 50
8 | F20-8 | 96200D010000 | COIL ASSY.,IGNITION | 1 |  | X-ray 50
9 | F20-9 | B01090501665 | BOLT M5×16MM | 2 |  | X-ray 50
10 | F20-10 | 299051170002 | C.D.I(New type) | 1 | New type, used after 22th,May 2008 | X-ray 50
11 | F20-11 | 96007K010000 | COVER,C.D.I | 1 |  | X-ray 50
12 | F20-12 | 96003D010000 | BAND 3×80MM | 2 |  | X-ray 50
13 | F20-13 | 96400B030000 | RELAY, TURN SIGNAL | 1 |  | X-ray 50
14 | F20-14 | 96401B030000 | COVER,RELAY, TURN SIGNAL | 1 |  | X-ray 50
15 | F20-15 | 94000D010000 | RELAY, KICK STARTER | 1 | vin number before 69B521714 | X-ray 50
15A | F20-15A | 94100J000002 | RELAY, KICK STARTER | 1 | Start VIN number 69B521714 (08.11.1) | X-ray 50
16 | F20-16 | 92200J070000 | ELECTRIC CABLE | 1 |  | X-ray 50
17 | F20-17 | B07030000603 | WASHER 6MM | 4 |  | X-ray 50
18 | F20-18 | B07000000603 | WASHER 6MM | 4 |  | X-ray 50
19 | F20-19 | B04020600013 | NUT M6MM | 2 |  | X-ray 50
20 | F20-20 | B04000600053 | NUT M6MM | 2 |  | X-ray 50
21 | F20-21 | 88100D010000 | LOCK ASSY. | 1 |  | X-ray 50
22 | F20-22 | B02050602065 | SCREW M6×20MM | 2 |  | X-ray 50
23 | F20-23 | 88800D010000 | LOCK ASSY.SEAT | 1 |  | X-ray 50
24 | F20-24 | B01090601065 | BOLT M6×10 | 2 | used with new type relay kick starter NO.15A | X-ray 50
25 | F20-25 | 58900D040000 | CABLE ASSY,SEAT | 1 |  | X-ray 50
26 | F20-26 | 96830J000000 | FUSE | 2 |  | X-ray 50
27 | F20-27 | 88000D010000 | LOCK ASSY. | 1 |  | X-ray 50
28 | F20-28 | B07030000565 | WASHER 5MM | 2 |  | X-ray 50
F21工具盒及随车工具
TOOL KIT
序号 | 位置号 | 零件号码 | 零件名称 | 使用数量 | 备注 | 车型 | 销售年份 | 市场 | 颜色
NO. | Position No. | PART NO. | EN DESCRIPTION | QTY | NOTES | Model | Season | Market | Vehicle Color
1 | F21-1 | 02131D010000 | TOOL KIT | 1 |  | X-ray 50
2 | F21-2 | 02132D010000 | COVER, TOOL KIT | 1 |  | X-ray 50
3 | F21-3 | B01090601265 | BOLT M6×12MM | 4 |  | X-ray 50
4 | F21-4 | 02110B920000 | TOOL BAG | 1 |  | X-ray 50
5 | F21-5 | 02102B910000 | SOCKET, SPARK PLUG | 1 |  | X-ray 50
6 | F21-6 | 02101B910000 | SPANNER, SPARK PLUG | 1 |  | X-ray 50
7 | F21-7 | 02103B910000 | SCREW DRIVER, DOUBLE-HEADED | 1 |  | X-ray 50
8 | F21-8 | 02104B910000 | HANDLE | 1 |  | X-ray 50
9 | F21-9 | 02112B920000 | PLIERS | 1 |  | X-ray 50
10 | F21-10 | B20011001203 | DOUBLE-ENDED SPANNER10-12MM | 1 |  | X-ray 50
11 | F21-11 | B20011301603 | DOUBLE-ENDED SPANNER13-16MM | 1 |  | X-ray 50
12 | F21-12 | B20020400003 | HEXAGON RING WRENCH 4MM | 1 |  | X-ray 50
13 | F21-13 | B20020500003 | HEXAGON RING WRENCH 5MM | 1 |  | X-ray 50
14 | F21-14 | B20020600003 | HEXAGON RING WRENCH 6MM | 1 |  | X-ray 50
15 | F21-15 | B20020800003 | HEXAGON RING WRENCH 8MM | 1 |  | X-ray 50
16 | F21-16 | 02114B910000 | FILTER, OIL TANK | 1 |  | X-ray 50
F22.1铭牌不干胶(橙色)
STICKER (for M9/CE vehicle)
序号 | 位置号 | 零件号码 | 零件名称 | 使用数量 | 备注 | 车型 | 销售年份 | 市场 | 颜色
NO. | Position No. | PART NO. | EN DESCRIPTION | QTY | NOTES | Model | Season | Market | Vehicle Color
1 | F22.1-1 | 05501D040000 | DECAL,FRONT FENDER,L | 1 | for M9/CE vehicle | X-ray 50 | 2007-2008 |  | M9/CE
2 | F22.1-2 | 05502D040000 | DECAL,FRONT FENDER,R | 1 | for M9/CE vehicle | X-ray 50 | 2007-2008 |  | M9/CE
3 | F22.1-3 | 05511D040000 | DECAL,FRAME COVER,L,OIL BOX,I | 1 | for M9/CE vehicle | X-ray 50 | 2007-2008 |  | M9/CE
4 | F22.1-4 | 05512D040000 | DECAL,FRAME COVER,R,OIL BOX,I | 1 | for M9/CE vehicle | X-ray 50 | 2007-2008 |  | M9/CE
5 | F22.1-5 | 05513D040000 | DECAL,FRAME COVER,L,OIL BOX,II | 1 | for M9/CE vehicle | X-ray 50 | 2007-2008 |  | M9/CE
6 | F22.1-6 | 05514D040000 | DECAL,FRAME COVER,R,OIL BOX,II | 1 | for M9/CE vehicle | X-ray 50 | 2007-2008 |  | M9/CE
7 | F22.1-7 | 05515D040000 | DECAL,FRAME COVER,U,OIL BOX,L | 1 | for M9/CE vehicle | X-ray 50 | 2007-2008 |  | M9/CE
8 | F22.1-8 | 05516D040000 | DECAL,FRAME COVER,U,OIL BOX,R | 1 | for M9/CE vehicle | X-ray 50 | 2007-2008 |  | M9/CE
9 | F22.1-9 | 05517D040000 | DECAL,FRAME COVER,L,R | 1 | for M9/CE vehicle | X-ray 50 | 2007-2008 |  | M9/CE
10 | F22.1-10 | 05518D040000 | DECAL,FRAME COVER,R,R | 1 | for M9/CE vehicle | X-ray 50 | 2007-2008 |  | M9/CE
F22.2铭牌不干胶(黑色)
STICKER (for BA/R8/CE vehicle)
序号 | 位置号 | 零件号码 | 零件名称 | 使用数量 | 备注 | 车型 | 销售年份 | 市场 | 颜色
NO. | Position No. | PART NO. | EN DESCRIPTION | QTY | NOTES | Model | Season | Market | Vehicle Color
1 | F22.2-1 | 05501D040001 | DECAL,FRONT FENDER,L | 1 | for BA/R8/CE vehicle | X-ray 50 |  |  | BA/R8/CE
2 | F22.2-2 | 05502D040001 | DECAL,FRONT FENDER,R | 1 | for BA/R8/CE vehicle | X-ray 50 |  |  | BA/R8/CE
3 | F22.2-3 | 05511D040000 | DECAL,FRAME COVER,L,OIL BOX,I | 1 | for BA/R8/CE vehicle | X-ray 50 |  |  | BA/R8/CE
4 | F22.2-4 | 05512D040000 | DECAL,FRAME COVER,R,OIL BOX,I | 1 | for BA/R8/CE vehicle | X-ray 50 |  |  | BA/R8/CE
5 | F22.2-5 | 05513D040001 | DECAL,FRAME COVER,L,OIL BOX,II | 1 | for BA/R8/CE vehicle | X-ray 50 |  |  | BA/R8/CE
6 | F22.2-6 | 05514D040001 | DECAL,FRAME COVER,R,OIL BOX,II | 1 | for BA/R8/CE vehicle | X-ray 50 |  |  | BA/R8/CE
7 | F22.2-7 | 05515D040001 | DECAL,FRAME COVER,U,OIL BOX,L | 1 | for BA/R8/CE vehicle | X-ray 50 |  |  | BA/R8/CE
8 | F22.2-8 | 05516D040001 | DECAL,FRAME COVER,U,OIL BOX,R | 1 | for BA/R8/CE vehicle | X-ray 50 |  |  | BA/R8/CE
9 | F22.2-9 | 05517D040001 | DECAL,FRAME COVER,L,R | 1 | for BA/R8/CE vehicle | X-ray 50 |  |  | BA/R8/CE
10 | F22.2-10 | 05518D040001 | DECAL,FRAME COVER,R,R | 1 | for BA/R8/CE vehicle | X-ray 50 |  |  | BA/R8/CE
F23发动机附件
ENGINE ATTACHMENT
序号 | 位置号 | 零件号码 | 零件名称 | 使用数量 | 备注 | 车型 | 销售年份 | 市场 | 颜色
NO. | Position No. | PART NO. | EN DESCRIPTION | QTY | NOTES | Model | Season | Market | Vehicle Color
1 | F23-1 | 08350D010000 | LEVER ASSY, KICK STARTER ASSY | 1 |  | X-ray 50
2 | F23-2 | 162012150010 | SIDE COVER,L.R silver | 1 |  | X-ray 50
3 | F23-3 | B02050502064 | SCREW M5×20MM | 2 |  | X-ray 50
5 | F23-5 | B01090603065 | BOLT M6×30MM | 1 |  | X-ray 50
6 | F23-6 | B01090604065 | BOLT M6×40MM | 2 |  | X-ray 50
7 | F23-7 | 08370D010000 | GEAR-SHIFT PEDAL LEVER ASSY | 1 |  | X-ray 50
9 | F23-9 | B01090602565 | BOLT M6×25MM | 1 |  | X-ray 50
10 | F23-10 | B01090601665 | BOLT M6×16MM | 1 |  | X-ray 50
11 | F23-11 | B01090601265 | BOLT M6×12MM | 1 |  | X-ray 50
12 | F23-12 | B07090000605 | WASHER 6MM | 1 |  | X-ray 50
13 | F23-13 | 49851D010000 | PIPE | 1 | used for EEC2 market | X-ray 50 |  | EEC2
14 | F23-14 | B16010945001 | PIPE Φ9×Φ17×500㎜ | 1 | used for EEC2 market | X-ray 50 |  | EEC2
15 | F23-15 | 49804D010000 | CLIP 17.5MM | 2 | used for EEC2 market | X-ray 50 |  | EEC2
16 | F23-16 | 49805D010000 | CLIP 16.5MM | 2 | used for EEC2 market | X-ray 50 |  | EEC2
17 | F23-17 | 270125060020 | CLAMP 25 | 4 |  | X-ray 50
Note on C17: Peter: 技术通知编号：7107054,表面处理改为磷化+电泳+喷漆
Note on C24: Peter: 由油门线与油泵钢索调节螺套组成，现由于不好装配改为由油门线组件直接携带。
Note on C35: Peter: 装配右后视镜与液刹固定盖相配
Note on C88: 陈艳华: old code B04070500055 Y8ZJ031 1.28
Note on C102: Peter: 为了轴承方便定位
Note on C159: 陈艳华: 原料号45009D010000 实际油泵体不可以单独供2.16
Note on C228: 陈艳华: 49350J000000P8ZJ023因此卡箍锁不紧,替换老的1.30
Note on C251: 陈艳华:B16010520501，P8ZJ024管子过长，新老可互换1.30
Note on C296: Lulu Hsiung: old code 53017D010000 08.05.07
Note on C298: Lulu Hsiung: old code 53006D010000 08.05.07
Note on C305: Peter: 原为喷黑塑，因易生锈，更改为表面军绿
Note on E315: 陈艳华: 原数量3,P8ZJ150
Note on C319: 原料号：B02551008565 原螺钉易断裂，现提高了机械性能 技术通知Y8ZJ432
Note on C320: 原料号：B02551005565 原螺钉易断裂，现提高了机械性能 技术通知Y8ZJ432
Note on C323: 原料号：B02551006065 原螺钉易断裂，现提高了机械性能 技术通知Y8ZJ432
Note on E333: 作者: old qty 2
Note on C342: Peter: 为了轴承方便定位
Note on E522: 作者: 原数量为2
Note on C543: 微软用户: old code 70000D040000 Y7BZ475 07.6.19，70000D040010 因增加水温报警开关9.2,P8DB049
Note on C544: 微软用户: old code 70000D040001 Y7BZ475 07.6.19,70000D040011因增加水温报警开关9.2,P8DB049
Note on C610: Peter: 2007.9.1开始起用，图样更改单编号：Y7MB243
Note on C650: 陈艳华: 原料号92000D040002因增加水温报警开关P8DB049,9.2实际通知更改时间为4.22
Note on F650: 陈艳华: 技术通知P8BD029要求将电缆料号92000D040000改为92000D040002，接刹车开关线减短120MM，接继电器线移至D处，接后位置灯线加长70MM，接高压包的黑/白线减短50MM
Note on C767: Peter: 因易折弯，改为成型管
目 录
操纵…………………………………………………………………3
前叉…………………………………………………………………4
前轮…………………………………………………………………6
前液刹………………………………………………………………8
消音器………………………………………………………………9
空滤器………………………………………………………………10
燃油箱………………………………………………………………11
座垫…………………………………………………………………12
后摆臂………………………………………………………………13
后轮…………………………………………………………………15
后液刹………………………………………………………………17
车架…………………………………………………………………18
后减震………………………………………………………………22
机油壶………………………………………………………………23
前挡泥板……………………………………………………………24
导流罩………………………………………………………………25
护板…………………………………………………………………26
后挡泥板……………………………………………………………27
电器I ………………………………………………………………28
电器II………………………………………………………………29
工具盒及随车工具…………………………………………………31
铭牌不干胶…………………………………………………………32
发动机附件…………………………………………………………34

## ENGINE
CATALOG CODE: QJ1E40MB-2 JCK（Q16-00）-QJ50-23B（45KM）-1A.1B(1010217.00301)
MODEL: X-RAY,45KM/H
MARKET APPLICALBLE: HungaryQ16-00 ,FinlandQ16-07, SpainQ16-12
Main color involved:ORANGE(M9)/SILVER(CE),BLACK(BA)/RED(R8)/SILVER(CE)
E01 CYLINDER HEAD ASSY(气缸盖总成)QJ1E40MB-2.01C:CE银,火花塞BR8ES
序号 | 位置号 | 零件号码 | 零件名称 | 使用数量 | 备注 | 车型 | 销售年份 | 市场 | 颜色
NO. | Position No. | PART NO. | EN DESCRIPTION | QTY | NOTES | Model | Season | Market | Vehicle Color
1 | E01-1 | 210382140020 | WASHER | 1 |  | X-ray 50
2 | E01-2 | 21300000B15F000 | TEMPERATURE REGULATOR | 1 | Old type, used before 22th,May 2008 | X-ray 50
3 | E01-3 | 299071170020 | SPARK PLUG BR9ES | 1 |  | X-ray 50
4 | E01-4 | 304290700068 | HEXAGON NUT WITH FLANGE | 4 |  | X-ray 50
5 | E01-5 | 31000006B15F000 | WASHER,PLAIN | 4 |  | X-ray 50
6 | E01-6 | 201200.087041 | CYLINDER HEAD | 1 | Old type, used before 22th,May 2008 (without water temprature Sensor, with TEMPERATURE REGULATOR ) | X-ray 50
6 | E01-6 | 109061170020 | CYLINDER HEAD | 1 | New type, used after 22th,May 2008 (with water temprature Sensor, without TEMPERATURE REGULATOR ) | X-ray 50
6 | E01-6 | 109061170030 | CYLINDER HEAD | 1 |  | X-ray 50
7 | E01-7 | 31300000B15F000 | WATER TEMPERATURE REGULATOR | 1 | Old type, used before 22th,May 2008 | X-ray 50
8 | E01-8 | 313050401065 | SCREW M4X10 | 2 |  | X-ray 50
9 | E01-9 | 31000003B15F000 | SMALL SEAL RING | 1 |  | X-ray 50
10 | E01-10 | 31000004B15F000 | BIG SEAL RING | 1 |  | X-ray 50
11 | E01-11 | 25000002B15F000 | CYLINDER | 1 |  | X-ray 50
12 | E01-12 | 25000001B15F000 | GASKER CYLINDER | 1 |  | X-ray 50
13 | E01-13 | 30531N03F001 | water temprature Sensor | 1 | used after 22th,May 2008 | X-ray 50
E02 CRANKCASE COVER ASSY(曲轴箱盖分总成)QJ1E40MB-2.10C:左盖光板,CE银,左后盖用50-23B专用的
序号 | 位置号 | 零件号码 | 零件名称 | 使用数量 | 备注 | 车型 | 销售年份 | 市场 | 颜色
NO. | Position No. | PART NO. | EN DESCRIPTION | QTY | NOTES | Model | Season | Market | Vehicle Color
1 | E02-1 | B02040602585 | BOLT M6X25 | 2 |  | X-ray 50
2 | E02-2 | 14000021B15F000 | WASHER 6 | 1 |  | X-ray 50
3 | E02-3 | B02040601285 | BOLT M6X12 | 1 |  | X-ray 50
4 | E02-4 | 315114819010 | O-RING | 1 |  | X-ray 50
5 | E02-5 | 14000020B15F000 | WATER OUTLET SEAT,WATER PUMP | 1 |  | X-ray 50
6 | E02-6 | B02040605585 | BOLT M6X55 | 1 |  | X-ray 50
7 | E02-7 | 14000006B15F000 | COVER,WATER PUMP | 1 |  | X-ray 50
8 | E02-8 | 14000019B15F000 | PAD,COVER,WATER PUMP | 1 |  | X-ray 50
9 | E02-9 | 14200000B15F000 | IMPELLER,WATER PUMP | 1 |  | X-ray 50
10 | E02-10 | 14300000B15F000 | MECHANICAL SEAL | 1 |  | X-ray 50
11 | E02-11 | 14000023B15F000 | DRIVE PIN | 2 |  | X-ray 50
12 | E02-12 | 309040401010 | PIN ,DOWEL,WATER PUMP | 2 |  | X-ray 50
13 | E02-13 | B02040503585 | BOLT M5X35 | 2 |  | X-ray 50
14 | E02-14 | 14000022B15F000 | COVER,OIL PUMP | 1 | 车体件28201D030000 | X-ray 50
15 | E02-15 | B02040602585 | BOLT M6X25 | 2 |  | X-ray 50
16 | E02-16 | 14000013B15F000 | OIL PUMP STEEL WIRE FIXING LEG | 1 |  | X-ray 50
17 | E02-17 | 14000024B15F000 | RUBBER PLUG | 1 |  | X-ray 50
18 | E02-18 | 19213H08F000 | CLIP,TUBE | 2 |  | X-ray 50
19 | E02-19 | 30426060000 | NUT M6 | 1 |  | X-ray 50
20 | E02-20 | 14000016B15F000 | CAP,OIL FILLER | 1 |  | X-ray 50
21 | E02-21 | PS2000G-321802A7 | O-RING 13.3X2.65 | 1 |  | X-ray 50
22 | E02-22 | 14100000B15F000 | BOLT M8X8 | 1 |  | X-ray 50
23 | E02-23 | 169071170000 | GASKET CRANKCASE LEFT | 1 |  | X-ray 50
24 | E02-24 | B02040603063 | BOLT M6X30 | 7 |  | X-ray 50
25 | E02-25 | 14000003B15F000 | COVER,R.CRANKCASE | 1 |  | X-ray 50
26 | E02-26 | 14000002B15F000 | PAD,COVER,R.CRANKCASE | 1 |  | X-ray 50
27 | E02-27 | 14000007B15F000 | WASHER,PLAINT ⅩⅢ | 3 |  | X-ray 50
28 | E02-28 | 14000005B15F000 | GEAR,WATER PUMP | 1 |  | X-ray 50
29 | E02-29 | 14000004B15F000 | WASHER,PLAINT Ⅻ | 4 |  | X-ray 50
30 | E02-30 | B08080080000 | CIRCLIP 8 | 3 |  | X-ray 50
31 | E02-31 | 14000008B15F000 | JOINT SHAFT,OIL PUMP | 1 |  | X-ray 50
32 | E02-32 | 14000018B15F000 | DRIVE GEAR,OIL PUMP | 1 |  | X-ray 50
33 | E02-33 | 14000009B15F000 | MIDDLE SHAFT | 1 |  | X-ray 50
34 | E02-34 | 14000011B15F000 | MIDDLE GEAR | 1 |  | X-ray 50
35 | E02-35 | 207200.153041 | COVER,L.CRANKCASE | 1 |  | X-ray 50
36 | E02-36 | B02040502085 | BOLT M5X20 | 5 |  | X-ray 50
38 | E02-38 | 321011200111 | SILICA GEL PIPE | 1 |  | X-ray 50
E03 CRANKCASE ASSY (曲轴箱分总成 )QJ1E40MB-2.03
序号 | 位置号 | 零件号码 | 零件名称 | 使用数量 | 备注 | 车型 | 销售年份 | 市场 | 颜色
NO. | Position No. | PART NO. | EN DESCRIPTION | QTY | NOTES | Model | Season | Market | Vehicle Color
1 | E03-1 | 26100007B15F000 | CRANKCASE,LEFT(old type) | 1 | used before July 15, 2008 | X-ray 50
1 | E03-1 | 159041170001 | CRANKCASE,LEFT(new type) | 1 | used after July 15, 2008 | X-ray 50
2 | E03-2 | 206505.010000 | PIN,DOWEL | 2 |  | X-ray 50
3 | E03-3 | B12016030303 | BEARING,RADIAL BALL | 1 |  | X-ray 50
4 | E03-4 | 302220601262 | SCREW M6X12 | 2 |  | X-ray 50
5 | E03-5 | 206228.003000 | BEARING PRESSURE PLATE | 1 |  | X-ray 50
6 | E03-6 | B12016030303 | BEARING,RADIAL BALL | 1 |  | X-ray 50
7 | E03-7 | 206300.078000 | CRANKCASE,RIGHT(old type) | 1 | used before July 15, 2008 | X-ray 50
7 | E03-7 | 159051170002 | CRANKCASE,RIGHT(new type) | 1 | used after July 15, 2008 | X-ray 50
8 | E03-8 | 320070080121 | PIN,DOWEL | 2 |  | X-ray 50
9 | E03-9 | 206226.012000 | STUDBOLT,CYLINDER | 4 |  | X-ray 50
10 | E03-10 | 206243.001000 | OIL SEALⅡ | 1 |  | X-ray 50
11 | E03-11 | 26000005B15F000 | LOCATING SCREW | 1 |  | X-ray 50
12 | E03-12 | 206238.001000 | WASHER | 1 |  | X-ray 50
13 | E03-13 | B12060203N70 | BEARING,RADIAL BALL | 2 |  | X-ray 50
14 | E03-14 | 312914201200 | BEARING | 1 |  | X-ray 50
15 | E03-15 | B12060202N70 | BEARING,RADIAL BALL | 1 |  | X-ray 50
16 | E03-16 | 312914201200 | BEARING | 1 |  | X-ray 50
17 | E03-17 | B12060204N70 | BEARING,RADIAL BALL | 1 |  | X-ray 50
18 | E03-18 | 317313524051 | SEAL 13.7X24X5 | 1 |  | X-ray 50
19 | E03-19 | 302040605000 | SCREW M6X50 | 1 |  | X-ray 50
20 | E03-20 | 26100006B15F000 | HOSE,BREATHER | 1 |  | X-ray 50
21 | E03-21 | 206208.018000 | HOSE,BREATHER | 1 |  | X-ray 50
22 | E03-22 | B02040604085 | SCREW 6X40 | 12 |  | X-ray 50
23 | E03-23 | 206243.002000 | OIL SEAL | 1 |  | X-ray 50
24 | E03-24 | 202307.001000 | CLUTCH STAY WIRE CLIP | 1 |  | X-ray 50
25 | E03-25 | 206321.003000 | WITHOUT ASBESTOS PAPER PAD | 1 |  | X-ray 50
26 | E03-26 | 210112.021000 | SHIFT SENOR | 1 |  | X-ray 50
27 | E03-27 | 210341.002000 | OIL SEAL | 1 |  | X-ray 50
28 | E03-28 | 302210401200 | CROSS RECESS PAN HEAD SCREW M4X12 | 2 |  | X-ray 50
29 | E03-29 | 206243.003000 | OIL SEAL I | 1 |  | X-ray 50
30 | E03-30 | 19217G02F00A | CLIP | 1 |  | X-ray 50
31 | E03-31 | 18105H03F000 | WASHER | 1 |  | X-ray 50
32 | E03-32 | B01090801263 | BOLT | 1 |  | X-ray 50
E04 REED VALVE AND AIR DUCT COMPONENTS (簧片阀及进气管部件)QJ1E40MB-2.12
序号 | 位置号 | 零件号码 | 零件名称 | 使用数量 | 备注 | 车型 | 销售年份 | 市场 | 颜色
NO. | Position No. | PART NO. | EN DESCRIPTION | QTY | NOTES | Model | Season | Market | Vehicle Color
1 | E04-1 | 32102B20F000 | REED VALVE COMPONENT | 1 |  | X-ray 50
2 | E04-2 | 32101B20F000 | PAD,REED VALVE | 1 |  | X-ray 50
3 | E04-3 | 119011170002 | AIR DUCT | 1 |  | X-ray 50
4 | E04-4 | 206412.001472 | SCREW | 1 |  | X-ray 50
5 | E04-5 | 219237.001000 | CLIP,OIL PUMP TUBE | 1 |  | X-ray 50
6 | E04-6 | 270585050000 | CLAMP | 1 |  | X-ray 50
7 | E04-7 | 302040602065 | SCREW | 3 |  | X-ray 50
E05 PISTON,CONNECTING ROD & CRANKSHAFT ASSY(活塞连杆曲轴分总成)QJ1E40MB-2.02
序号 | 位置号 | 零件号码 | 零件名称 | 使用数量 | 备注 | 车型 | 销售年份 | 市场 | 颜色
NO. | Position No. | PART NO. | EN DESCRIPTION | QTY | NOTES | Model | Season | Market | Vehicle Color
1 | E05-1 | 208421.003000 | KEY | 1 |  | X-ray 50
2 | E05-2 | 179011170001 | CRANKSHAFT & CONROD ASSY | 1 |  | X-ray 50 | 2009
3 | E05-3 | 208421.006000 | KEY B4X20 | 1 |  | X-ray 50
4 | E05-4 | 15000002B15F000 | RING 15.5X1.5 | 1 |  | X-ray 50
5 | E05-5 | 208413.009000 | CRANKSHAFT OIL SEALED BUSH | 1 |  | X-ray 50
6 | E05-6 | 200181170000 | NUT,LOCK | 1 |  | X-ray 50
7 | E05-7 | 15100001B15F000 | RING assy | 1 set | 2 pcs/vehicle, order by set | X-ray 50
8 | E05-8 | 15100006B15F000 | BEARING | 1 |  | X-ray 50
9 | E05-9 | 179131170000 | PISTON | 1 |  | X-ray 50
10 | E05-10 | 15100004B15F000 | PIN,PISTON | 1 |  | X-ray 50
11 | E05-11 | 170092080000 | CIRCLIP | 2 |  | X-ray 50
12 | E05-12 | 208228.009000 | NUT,LOCK | 1 |  | X-ray 50
13 | E05-13 | 170131170000 | WASHER，SPRING | 1 |  | X-ray 50
E06主副轴组件(DRIVE&DRIVEN SHAFT ASSY.)QJ1E40MB-2.05.01,02
序号 | 位置号 | 零件号码 | 零件名称 | 使用数量 | 备注 | 车型 | 销售年份 | 市场 | 颜色
NO. | Position No. | PART NO. | EN DESCRIPTION | QTY | NOTES | Model | Season | Market | Vehicle Color
1 | E06-1 | B08010001400 | CIRCLIP(14) | 1 |  | X-ray 50
2 | E06-2 | 17100002B15F000 | GEAR,2ND DRIVE | 1 |  | X-ray 50
3 | E06-3 | 17100003B15F000 | GEAR,6TH DRIVE | 1 |  | X-ray 50
4 | E06-4 | 17100004B15F000 | CIRCLIPф18 | 2 |  | X-ray 50
5 | E06-5 | 17100005B15F000 | GEAR,3RD&4TH DRIVE | 1 |  | X-ray 50
6 | E06-6 | 17100006B15F000 | GEAR,5TH DRIVE | 1 |  | X-ray 50
7 | E06-7 | 17100007B15F000 | SHAFT,DRIVE | 1 |  | X-ray 50
8 | E06-8 | 219131170000 | DRIVE SHAFT ASSY. | 1 |  | X-ray 50
9 | E06-9 | B08080200000 | CIRCLIP(20) | 2 |  | X-ray 50
10 | E06-10 | 17200015B15F000 | SPROCKET | 1 |  | X-ray 50
11 | E06-11 | 17200006B15F000 | WASHER II | 2 |  | X-ray 50
12 | E06-12 | 17200003B15F000 | GEAR,2ND DRIVEN | 1 |  | X-ray 50
13 | E06-13 | 17200004B15F000 | GEAR,6TH DRIVEN | 1 |  | X-ray 50
14 | E06-14 | 17200005B15F000 | GEAR,4TH DRIVEN | 1 |  | X-ray 50
15 | E06-15 | 17200012B15F000 | WASHER V | 1 |  | X-ray 50
16 | E06-16 | 17200011B15F000 | GEAR,3RD DRIVEN | 1 |  | X-ray 50
17 | E06-17 | 17200007B15F000 | GEAR,5TH DRIVEN | 1 |  | X-ray 50
18 | E06-18 | 17200008B15F000 | GEAR,1ST DRIVEN | 1 |  | X-ray 50
20 | E06-20 | 17200009B15F000 | WASHER III | 1 |  | X-ray 50
21 | E06-21 | 17200001B15F000 | SHAFT,DRIVEN | 1 |  | X-ray 50
22 | E06-22 | 209102.022000 | DRIVEN SHAFT ASSY. | 1 |  | X-ray 50
23 | E06-23 | 17225J01F930 | CIRCLIPф20 | 3 |  | X-ray 50
24 | E06-24 | 210491170000 | WASHER | 1 |  | X-ray 50
E07 CLUTCH 离合器部件QJ1E40MB-2.04 |  |  | 零件名称 | 使用数量 | 备注
序号 | 位置号 | 零件号码 | 零件名称 | 使用数量 | 备注 | 车型 | 销售年份 | 市场 | 颜色
NO. | Position No. | PART NO. | EN DESCRIPTION | QTY | NOTES | Model | Season | Market | Vehicle Color
1 | E07-1 | 24000009B15F000 | HUB,CLUTCHSLEEVE(old type) | 1 | (old type) used before August, 2008 | X-ray 50
1 | E07-1 | 200101170001 | HUB,CLUTCHSLEEVE(new type) | 1 | (new type) used after August, 2008 | X-ray 50
2 | E07-2 | 24000010B15F000 | SPRING,CLUTCH | 4 |  | X-ray 50
3 | E07-3 | 24000001B15F000 | INNER SEPARATED CARRIER ROD | 1 |  | X-ray 50
4 | E07-4 | 24000013B15F000 | NUT,LOCK | 1 |  | X-ray 50
5 | E07-5 | 24000014B15F000 | SCREW,LOCK | 1 | (old type) used before August, 2008 | X-ray 50
5A | E07-5A | 200261170000 | HANDSPIKE | 1 | (new type) used after August, 2008 | X-ray 50
6 | E07-6 | B13010502003 | HEXAGON BOLT WITH FLANGE | 4 |  | X-ray 50
7 | E07-7 | 24000015B15F000 | EXTERIOR SEPARATED CARRIER ROD(old type) | 1 | (old type) used before August, 2008 | X-ray 50
7A | E07-7A | 200271170000 | SCREW,LOCK | 1 | (new type) used after August, 2008 | X-ray 50
8 | E07-8 | 24000012B15F000 | NUT,LOCK | 1 |  | X-ray 50
9 | E07-9 | 24000008B15F000 | WASHER,thust | 1 |  | X-ray 50
10 | E07-10 | 24000004B15F000 | INNER GEAR GASKER | 1 |  | X-ray 50
11 | E07-11 | 24300000B15F000 | FRICTION PLATE | 4 |  | X-ray 50
12 | E07-12 | 24000007B15F000 | PRESSURE PLATE | 3 |  | X-ray 50
13 | E07-13 | 24200000B15F000 | CLUTCH DRUM COMP. | 1 |  | X-ray 50
14 | E07-14 | 260011170000 | WASHER,PLAIN | 1 |  | X-ray 50
15 | E07-15 | 24000006B15F000 | CENTER,CLUTCH | 1 |  | X-ray 50
16 | E07-16 | 24000005B15F000 | GEAR,DRIVE | 1 |  | X-ray 50
17 | E07-17 | 24100005B15F000 | SPRING | 1 |  | X-ray 50
18 | E07-18 | 212114.001000 | SEPERATE PULL ROD WIELDING COMPONENT(old type) | 1 | (old type) used before August, 2008 | X-ray 50
18 | E07-18 | 209051170003 | SEPERATE PULL ROD WIELDING COMPONENT(new type) | 1 | (new type) used after August, 2008 | X-ray 50
19 | E07-19 | 307992012120 | WASHER | 1 |  | X-ray 50
20 | E07-20 | 24100007B15F000 | LOCATING SCREWW | 1 |  | X-ray 50
21 | E07-21 | B06010130000 | STELL BALL | 1 |  | X-ray 50
E08 OIL PUMP ASSY(机油泵分总成)QJ1E40MB-2.11
序号 | 位置号 | 零件号码 | 零件名称 | 使用数量 | 备注 | 车型 | 销售年份 | 市场 | 颜色
NO. | Position No. | PART NO. | EN DESCRIPTION | QTY | NOTES | Model | Season | Market | Vehicle Color
1 | E08-1 | 269001170001 | OIL PUMP ASSY | 1 |  | X-ray 50
2 | E08-2 | 260411170000 | GASKET | 1 |  | X-ray 50
3 | E08-3 | 38000004B15F000 | TUBE | 1 |  | X-ray 50
4 | E08-4 | 38000002B15F000 | OIL OUTLEAK TUBE | 1 |  | X-ray 50
E09 KICK STARTER ASSY(脚起动轴组合)QJ1E40MB-2.05.06
序号 | 位置号 | 零件号码 | 零件名称 | 使用数量 | 备注 | 车型 | 销售年份 | 市场 | 颜色
NO. | Position No. | PART NO. | EN DESCRIPTION | QTY | NOTES | Model | Season | Market | Vehicle Color
1 | E09-1 | 17600001B15F000 | GEAR,KICK STARTER | 1 |  | X-ray 50
2 | E09-2 | 17600002B15F000 | RATCHET | 1 |  | X-ray 50
3 | E09-3 | 17600003B15F000 | SPRING,RATCHET | 1 |  | X-ray 50
4 | E09-4 | B08080180000 | CIRCLIP(18) | 1 |  | X-ray 50
5 | E09-5 | 17600004B15F000 | SEAT,KICK STARTER SPRING | 1 |  | X-ray 50
6 | E09-6 | 17600000B15F000 | KICK STARTER ASSY | 1 |  | X-ray 50
7 | E09-7 | 17600005B15F000 | SPRING,KICK STARTER | 1 |  | X-ray 50
8 | E09-8 | 17600007B15F000 | O RING(12.5X1.5) | 1 |  | X-ray 50
9 | E09-9 | 17600008B15F000 | SHAFT,KICK STARTER | 1 |  | X-ray 50
E10变档机构组件(GEARSHIFT MECHANISM)QJ1E40MB-2.05.03,04,05
序号 | 位置号 | 零件号码 | 零件名称 | 使用数量 | 备注 | 车型 | 销售年份 | 市场 | 颜色
NO. | Position No. | PART NO. | EN DESCRIPTION | QTY | NOTES | Model | Season | Market | Vehicle Color
1 | E10-1 | 219121170001 | FORK,RIGHT GEARSHIFT | 1 |  | X-ray 50
2 | E10-2 | 210303.012000 | SHAFT,DRIVEN FORK | 1 |  | X-ray 50
3 | E10-3 | 219101170001 | FORK,LEFT GEARSHIFT | 1 |  | X-ray 50
4.01 | E10-4.01 | 17500002B15F000 | COVER, DRUM STOPPER | 1 | used before July 15, 2008 | X-ray 50
4.02 | E10-4.02 | 210291170000 | DRUM STOPPER | 1 | used after July 15, 2008 | X-ray 50
5.01 | E10-5.01 | 17500001B15F000 | SPRING,DRUM STOPPER | 1 | used before July 15, 2008 | X-ray 50
5.02 | E10-5.02 | 210251170000 | PIN,PLATE | 1 | used after July 15, 2008 | X-ray 50
6 | E10-6 | B06010300000 | BALL(SD9) | 1 | only used before July 15, 2008. Vehicles after July 15,2008 don't use this part | X-ray 50
7 | E10-7 | 210351170000 | GEARSHIFT DRUM STOPPER ASSY. | 1 | only used after July 15,2008 | X-ray 50
8 | E10-8 | 210341170000 | SPRING,DRUM STOPPER | 1 | only used after July 15,2008 | X-ray 50
9 | E10-9 | 210431170000 | COVER,SPRING | 1 | only used after July 15,2008 | X-ray 50
10 | E10-10 | 210230.007000 | WASHER X | 2 |  | X-ray 50
11 | E10-11 | 441031C03000 | NUT,FLANGE(M6) | 1 |  | X-ray 50
12 | E10-12 | 210109.011000 | DRUM ASSY.,GEARSHIFT(old type) | 1 | used before July 15, 2008 | X-ray 50
12 | E10-12 | 219041170001 | DRUM ASSY.,GEARSHIFT(new type) | 1 | used after July 15, 2008 | X-ray 50
13 | E10-13 | 210303.013000 | SHAFT,DRIVE FORK | 1 |  | X-ray 50
14 | E10-14 | 219111170000 | FORK,CENTER GEARSHIFT | 1 |  | X-ray 50
15 | E10-15 | B08010001200 | CIRCLIPф12 | 2 |  | X-ray 50
16 | E10-16 | 17400004B15F000 | COVER,SPRING I | 1 |  | X-ray 50
17 | E10-17 | 17400003B15F000 | SPRING I | 1 |  | X-ray 50
18.01 | E10-18.01 | 17400008B15F000 | PIN,RETURN SPRING(old type) | 1 | used before July 15, 2008, stop supplying. | X-ray 50
18.02 | E10-18.02 | 210361170000 | PIN,RETURN SPRING(new type) | 1 | used after July 15, 2008 | X-ray 50
19 | E10-19 | 17420000B15F000 | SHAFT,GEARSHIFT | 1 |  | X-ray 50
20 | E10-20 | 17410000B15F000 | PLATE,GRARSHIFT | 1 |  | X-ray 50
21 | E10-21 | 17400001B15F000 | WASHER I,GEARSHIFT | 1 |  | X-ray 50
22 | E10-22 | 17400005B15F000 | COVER,SPRING II | 1 |  | X-ray 50
23 | E10-23 | 17400006B15F000 | SPRING II | 1 |  | X-ray 50
24 | E10-24 | 17400002B15F000 | WASHER II,GEARSHIFT | 1 |  | X-ray 50
25 | E10-25 | 17400007B15F000 | WASHER III,GEARSHIFT | 1 |  | X-ray 50
26 | E10-26 | 210100.017000 | SHAFT ASSY.,GEARSHIFT(old type) | 1 | used before July 15, 2008 | X-ray 50
26 | E10-26 | 219011170000 | SHAFT ASSY.,GEARSHIFT(new type) | 1 | used after July 15, 2008 | X-ray 50
27 | E10-27 | 17500000B15F000 | DRUM STOPPER ASSY. | 1 | only used before July 15, 2008. Vehicles after July 15,2008 don't use this part | X-ray 50
E11 RADIATOR ASSY(冷却器部件)QJ1E40MB-2.09
序号 | 位置号 | 零件号码 | 零件名称 | 使用数量 | 备注 | 车型 | 销售年份 | 市场 | 颜色
NO. | Position No. | PART NO. | EN DESCRIPTION | QTY | NOTES | Model | Season | Market | Vehicle Color
1 | E11-1 | 21111000B15F000 | WATER MACHINE COMPONENT | 1 |  | X-ray 50
2 | E11-2 | 222225.001000 | RADIATOR | 1 |  | X-ray 50
3 | E11-3 | 221218.006000 | CLIP,TUBE | 4 |  | X-ray 50
4 | E11-4 | 221219.008000 | HOSE D,WATER | 1 |  | X-ray 50
6 | E11-6 | 21000005B15F000 | RUBBER,RADIATOR SETTING | 2 |  | X-ray 50
5 | E11-5 | B01090601665 | BOLT M6X16 | 2 |  | X-ray 50
7 | E11-7 | 221108.003000 | FAN ASSEMBLY | 1 |  | X-ray 50
8 | E11-8 | 221219.009000 | HOSE C,WATER | 1 |  | X-ray 50
9 | E11-9 | B02040601085 | BOLT M6X18 | 2 |  | X-ray 50
10 | E11-10 | 221215.003000 | SPRING | 1 |  | X-ray 50
11 | E11-11 | 221311.001000 | FIXING SEAT,RADIATOR | 1 |  | X-ray 50
12 | E11-12 | 21100000B15F000 | RADIATOR ASSY | 1 |  | X-ray 50
E12 SECONDARY AIR ASSY 二次补气分总成QJ1E40MB-2.14
序号 | 位置号 | 零件号码 | 零件名称 | 使用数量 | 备注 | 车型 | 销售年份 | 市场 | 颜色
NO. | Position No. | PART NO. | EN DESCRIPTION | QTY | NOTES | Model | Season | Market | Vehicle Color
1 | E12-1 | 229104.007000 | AIR FEED | 1 |  | X-ray 50
E13 SHAFT ASSY.,BALANCER（平衡轴组件）QJ1E40MB-2.08
序号 | 位置号 | 零件号码 | 零件名称 | 使用数量 | 备注 | 车型 | 销售年份 | 市场 | 颜色
NO. | Position No. | PART NO. | EN DESCRIPTION | QTY | NOTES | Model | Season | Market | Vehicle Color
1 | E13-1 | 208400.017000 | SHAFT,BALANCER | 1 |  | X-ray 50
2 | E13-2 | 311730040008 | KEY(B4X8) | 1 |  | X-ray 50
3 | E13-3 | 208401.008000 | DRIVEN GEAR,BALANCER | 1 |  | X-ray 50
4 | E13-4 | 208220.013000 | DRIVE GEAR,BALANCER | 1 |  | X-ray 50
5 | E13-5 | B04031212513 | LOCK NUT,BALANCER M12×1.25 | 1 |  | X-ray 50
E14 CARBURETOR ASSY(化油器分总成)QJ1E40MB-2.13B:化油器用PZ19JB-4(下壳体JB-3),主量孔95
序号 | 位置号 | 零件号码 | 零件名称 | 使用数量 | 备注 | 车型 | 销售年份 | 市场 | 颜色
NO. | Position No. | PART NO. | EN DESCRIPTION | QTY | NOTES | Model | Season | Market | Vehicle Color
1 | E14-1 | 224100.139000 | CARBURETOR ASSY(QJ,MJ95,NJ22.5,without heater socket kept) | 1 |  | X-ray 50
2 | E14-2 | 224237.019000 | SCREW，AIR | 1 |  | X-ray 50
3 | E14-3 | 224238.017000 | O RING，AIR SCREW | 1 |  | X-ray 50
4 | E14-4 | 224238.018000 | WASHER，AIR SCREW | 1 |  | X-ray 50
5 | E14-5 | 224228.017000 | SPRING，AIR SCREW | 1 |  | X-ray 50
6 | E14-6 | 224208.038000 | JET NEEDLE, THROTTLE VALVE | 1 |  | X-ray 50
7 | E14-7 | 224416.017000 | GASKET，FLOAT CHAMBER | 1 |  | X-ray 50
8 | E14-8 | 224240.007000 | O RING，VALVE PISTON | 1 |  | X-ray 50
9 | E14-9 | 224240.008000 | WASHER，VALVE PISTON | 1 |  | X-ray 50
10 | E14-10 | 224229.011000 | SPRING，VALVE PISTON | 1 |  | X-ray 50
11 | E14-11 | 224239.012000 | SCREW，VALVE PISTON | 1 |  | X-ray 50
12 | E14-12 | 224202.071000 | JET, MAIN | 1 |  | X-ray 50
13 | E14-13 | 224215.018000 | FLOAT | 1 |  | X-ray 50
14 | E14-14 | 224222.020000 | PIN, FLOAT | 1 |  | X-ray 50
15 | E14-15 | 224203.043000 | JET, IDLE | 1 |  | X-ray 50
E15 STARTING MOTOR（启动马达分总成）QJ1E40MB-2.07
序号 | 位置号 | 零件号码 | 零件名称 | 使用数量 | 备注 | 车型 | 销售年份 | 市场 | 颜色
NO. | Position No. | PART NO. | EN DESCRIPTION | QTY | NOTES | Model | Season | Market | Vehicle Color
1 | E15-1 | 218422.001000 | MOTOR FIXER | 1 |  | X-ray 50
2 | E15-2 | 218100.031000 | STARTING MOTOR | 1 |  | X-ray 50
3 | E15-3 | 315138718000 | O RING(38.7X1.8) | 1 |  | X-ray 50
E16 GENERATOR(磁电机分总成) QJ1E40MB-2.06
序号 | 位置号 | 零件号码 | 零件名称 | 使用数量 | 备注 | 车型 | 销售年份 | 市场 | 颜色
NO. | Position No. | PART NO. | EN DESCRIPTION | QTY | NOTES | Model | Season | Market | Vehicle Color
1 | E16-1 | 223100.005000 | GENERATOR | 1 |  | X-ray 50
Note on C12: 陈艳华: 31100000B15F000，BR8ES现技术要求更改为BR9ES，YAJF121，0.4.30
Note on C75: 陈艳华: 原料号B12060303N64，YBJF083因台套错误11.2.23
Note on C78: 陈艳华: 原料号B12060303N64，YBJF083因台套错误11.2.23
Note on C113: 陈艳华: 原料号202100.032000,P8JF567解决进气管组件安装易变形,08.8.7
Note on C116: 陈艳华: 原料号32116B20F000,Y8JF205.08.06.02
Note on C128: 陈艳华: 原料号208100.026000，强度加强P9JF323，09.5.26
Note on C132: 陈艳华: 原料号208228.008000技术通知替换P8JF203 08.6.2
Note on C135: 陈艳华: 原料号为15100003B15F000增加了档圈拆卸缺口9。26
Note on C137: 陈艳华: 原料号为15100005B15F000活塞销挡圈，质量提升9。26
Note on C139: 陈艳华: 原料号15112G02F010,P8JF541因锥形垫片外面尺寸偏大与主动齿轮沉孔不配,7.28
Note on C144: 陈艳华: 原料号17100001B15F000,Y8JF188,6.2,原料号210371170000,P8JF457因结构更改7.24
Note on E147: 微软用户: old qty 5
Note on C151: 陈艳华: 原料号209101.024000,因结构更改增加了垫片P8JF457,7.24
Note on C173: 陈艳华: 原料号200101170000料号申请错误9。26
Note on C179: 陈艳华: 原料号301310502000,Y8JF204 6.2
Note on C193: 陈艳华: 原料号212114.001000,Y8JF413完善设计6.2
Note on C203: 陈艳华: 原料号为38110002B15F000质量提升8。19
Note on C229: 陈艳华: 原料号210302.029000，P8JF444因强度不够7.24
Note on C231: 陈艳华: 原料号210302.030000,P8JF444因强度不够7.24
Note on C245: 陈艳华: 原料号210302.031000,P8JF444因强度不够7.24
Note on C304: 陈艳华: 原料号208228.010000此锁紧螺母薄，螺纹牙数太少，容易脱出YBJF031，2011.1.12